## Notes
Coupled magnetic-mechanical oscillator - data processing (generated by analyse_folder.py)
Input folder: C:\Users\GNHKC4633\Desktop\PythonTXT\Tracker EE txt (36 trials, 8 separations)
Units: x converted from m to mm; frequencies in Hz; d in mm (uncertainty +-0.5 mm, ruler/vernier reading + magnet mounting)
METHOD PER TRIAL
1. Release detected automatically: the flat 'hold' segment is removed; the analysis starts when both masses are moving (column t_start).
2. Means removed (equilibrium positions); normal coordinates eta = xA + xB (in-phase) and xi = xB - xA (anti-phase) formed.
3. ¦FFT¦ of eta and xi (rect window, zero-padded to 2^18 points, parabolic peak interpolation): f1 = peak of eta, f2 = peak of xi.
Each normal coordinate contains only ONE frequency, so the two peaks never overlap (columns eta_leak / xi_leak show the residual of the other mode; ~0 = identical springs).
4. Cross-checks: two-peak FFT of xA alone and xB alone (Hann); beat period from the envelope maxima; peak-height ratio vs (f1/f2)^2; decay time tau.
UNCERTAINTIES (international-essay / IB style)
- FFT resolution: one frequency bin = 1/T; reading uncertainty of a peak taken as half a bin = 1/(2T) (column halfbin).
- Random: half-range (max - min)/2 of the 5 trials (sample too small for a reliable standard deviation; the SD is listed for comparison).
- Adopted uncertainty of f1, f2 at each d: the larger of half-range and half-bin.
- Propagation (absolute uncertainties added): d(f_avg) = (df1 + df2)/2; d(f_beat) = df1 + df2; d(f2^2 - f1^2) = 2 f2 df2 + 2 f1 df1; d(ln y) = dy / y; d(ln d) = dd / d.
- Gradient of the ln-ln graph: best fit (least squares, = Excel LINEST) with the max/min gradient lines through the extreme error bars of the first and last points; dn = (n_max - n_min)/2.
SHEETS
Trials: every file. Raw f1 / Raw f2: trial values, mean +- uncertainty (Table 4 style). Processed: derived quantities with uncertainties (Table 5 style).
Fits: gradient, C, f1 constancy, theory-vs-experiment comparison (Table 7 style). Charts: native Excel charts (y error bars) + the matplotlib graphs (x and y error bars).
Windows: the whole analysis repeated with rectangular / Hann / Hamming / Blackman windows and with both extraction methods (normal coordinates; conventional two-peak FFT of mass A) -> Graphs 6 and 7.
Sample calc: live Excel formulas reproducing the processing for the first separation. Infinity: uncoupled recordings (fa, fb) if present.
WARNINGS PRINTED DURING THE RUN
WARNING: mean(xB) - mean(xA) = 27.1 mm but folder says d = 24.5 mm: if both templates are centred on the magnets this IS d (check ruler value / calibration stick); if the templates sit on different features the offset is harmless
WARNING: mass B was already swinging (+-2.8 mm) during 0.08-0.31 s while A was still held -> f1, f2 unaffected (analysis starts at A's release), but the peak-height-ratio / beat-minimum tests do not apply to this trial (hold A, pull it slowly, wait until B is still, release)
WARNING: fs = 119.39 Hz is not a round frame rate: fine if this is the true rate from the video-file properties typed into Clip Settings (a 0.5 % error in fs shifts every frequency by 0.5 %)
WARNING: mean(xB) - mean(xA) = 27.2 mm but folder says d = 24.5 mm: if both templates are centred on the magnets this IS d (check ruler value / calibration stick); if the templates sit on different features the offset is harmless
WARNING: fs = 119.38 Hz is not a round frame rate: fine if this is the true rate from the video-file properties typed into Clip Settings (a 0.5 % error in fs shifts every frequency by 0.5 %)
WARNING: mean(xB) - mean(xA) = 27.0 mm but folder says d = 24.5 mm: if both templates are centred on the magnets this IS d (check ruler value / calibration stick); if the templates sit on different features the offset is harmless
WARNING: fs = 119.39 Hz is not a round frame rate: fine if this is the true rate from the video-file properties typed into Clip Settings (a 0.5 % error in fs shifts every frequency by 0.5 %)
WARNING: mean(xB) - mean(xA) = 27.2 mm but folder says d = 24.5 mm: if both templates are centred on the magnets this IS d (check ruler value / calibration stick); if the templates sit on different features the offset is harmless
WARNING: fs = 119.39 Hz is not a round frame rate: fine if this is the true rate from the video-file properties typed into Clip Settings (a 0.5 % error in fs shifts every frequency by 0.5 %)
WARNING: mean(xB) - mean(xA) = 27.2 mm but folder says d = 24.5 mm: if both templates are centred on the magnets this IS d (check ruler value / calibration stick); if the templates sit on different features the offset is harmless
WARNING: fs = 119.38 Hz is not a round frame rate: fine if this is the true rate from the video-file properties typed into Clip Settings (a 0.5 % error in fs shifts every frequency by 0.5 %)
WARNING: mean(xB) - mean(xA) = 289.9 mm but folder says d = 26.5 mm: if both templates are centred on the magnets this IS d (check ruler value / calibration stick); if the templates sit on different features the offset is harmless
WARNING: fs = 119.38 Hz is not a round frame rate: fine if this is the true rate from the video-file properties typed into Clip Settings (a 0.5 % error in fs shifts every frequency by 0.5 %)
WARNING: mean(xB) - mean(xA) = 29.0 mm but folder says d = 26.5 mm: if both templates are centred on the magnets this IS d (check ruler value / calibration stick); if the templates sit on different features the offset is harmless
WARNING: fs = 119.38 Hz is not a round frame rate: fine if this is the true rate from the video-file properties typed into Clip Settings (a 0.5 % error in fs shifts every frequency by 0.5 %)
WARNING: mean(xB) - mean(xA) = 28.6 mm but folder says d = 26.5 mm: if both templates are centred on the magnets this IS d (check ruler value / calibration stick); if the templates sit on different features the offset is harmless
WARNING: fs = 119.38 Hz is not a round frame rate: fine if this is the true rate from the video-file properties typed into Clip Settings (a 0.5 % error in fs shifts every frequency by 0.5 %)
WARNING: mean(xB) - mean(xA) = 28.7 mm but folder says d = 26.5 mm: if both templates are centred on the magnets this IS d (check ruler value / calibration stick); if the templates sit on different features the offset is harmless
WARNING: fs = 119.39 Hz is not a round frame rate: fine if this is the true rate from the video-file properties typed into Clip Settings (a 0.5 % error in fs shifts every frequency by 0.5 %)
WARNING: mean(xB) - mean(xA) = 28.8 mm but folder says d = 26.5 mm: if both templates are centred on the magnets this IS d (check ruler value / calibration stick); if the templates sit on different features the offset is harmless
WARNING: fs = 119.38 Hz is not a round frame rate: fine if this is the true rate from the video-file properties typed into Clip Settings (a 0.5 % error in fs shifts every frequency by 0.5 %)
WARNING: mean(xB) - mean(xA) = 30.6 mm but folder says d = 28.5 mm: if both templates are centred on the magnets this IS d (check ruler value / calibration stick); if the templates sit on different features the offset is harmless
WARNING: fs = 119.39 Hz is not a round frame rate: fine if this is the true rate from the video-file properties typed into Clip Settings (a 0.5 % error in fs shifts every frequency by 0.5 %)
WARNING: mean(xB) - mean(xA) = 30.6 mm but folder says d = 28.5 mm: if both templates are centred on the magnets this IS d (check ruler value / calibration stick); if the templates sit on different features the offset is harmless
WARNING: fs = 119.39 Hz is not a round frame rate: fine if this is the true rate from the video-file properties typed into Clip Settings (a 0.5 % error in fs shifts every frequency by 0.5 %)
WARNING: mean(xB) - mean(xA) = 30.5 mm but folder says d = 28.5 mm: if both templates are centred on the magnets this IS d (check ruler value / calibration stick); if the templates sit on different features the offset is harmless
WARNING: fs = 119.39 Hz is not a round frame rate: fine if this is the true rate from the video-file properties typed into Clip Settings (a 0.5 % error in fs shifts every frequency by 0.5 %)
WARNING: mean(xB) - mean(xA) = 30.5 mm but folder says d = 28.5 mm: if both templates are centred on the magnets this IS d (check ruler value / calibration stick); if the templates sit on different features the offset is harmless
WARNING: fs = 119.38 Hz is not a round frame rate: fine if this is the true rate from the video-file properties typed into Clip Settings (a 0.5 % error in fs shifts every frequency by 0.5 %)
WARNING: mean(xB) - mean(xA) = 30.5 mm but folder says d = 28.5 mm: if both templates are centred on the magnets this IS d (check ruler value / calibration stick); if the templates sit on different features the offset is harmless
WARNING: fs = 119.38 Hz is not a round frame rate: fine if this is the true rate from the video-file properties typed into Clip Settings (a 0.5 % error in fs shifts every frequency by 0.5 %)
WARNING: mean(xB) - mean(xA) = 32.0 mm but folder says d = 31.0 mm: if both templates are centred on the magnets this IS d (check ruler value / calibration stick); if the templates sit on different features the offset is harmless
WARNING: fs = 119.38 Hz is not a round frame rate: fine if this is the true rate from the video-file properties typed into Clip Settings (a 0.5 % error in fs shifts every frequency by 0.5 %)
WARNING: mean(xB) - mean(xA) = 32.2 mm but folder says d = 31.0 mm: if both templates are centred on the magnets this IS d (check ruler value / calibration stick); if the templates sit on different features the offset is harmless
WARNING: fs = 119.38 Hz is not a round frame rate: fine if this is the true rate from the video-file properties typed into Clip Settings (a 0.5 % error in fs shifts every frequency by 0.5 %)
WARNING: fs = 119.39 Hz is not a round frame rate: fine if this is the true rate from the video-file properties typed into Clip Settings (a 0.5 % error in fs shifts every frequency by 0.5 %)
WARNING: fs = 119.38 Hz is not a round frame rate: fine if this is the true rate from the video-file properties typed into Clip Settings (a 0.5 % error in fs shifts every frequency by 0.5 %)
WARNING: mean(xB) - mean(xA) = 32.2 mm but folder says d = 31.0 mm: if both templates are centred on the magnets this IS d (check ruler value / calibration stick); if the templates sit on different features the offset is harmless
WARNING: fs = 119.38 Hz is not a round frame rate: fine if this is the true rate from the video-file properties typed into Clip Settings (a 0.5 % error in fs shifts every frequency by 0.5 %)
WARNING: fs = 119.38 Hz is not a round frame rate: fine if this is the true rate from the video-file properties typed into Clip Settings (a 0.5 % error in fs shifts every frequency by 0.5 %)
WARNING: fs = 119.38 Hz is not a round frame rate: fine if this is the true rate from the video-file properties typed into Clip Settings (a 0.5 % error in fs shifts every frequency by 0.5 %)
WARNING: fs = 119.38 Hz is not a round frame rate: fine if this is the true rate from the video-file properties typed into Clip Settings (a 0.5 % error in fs shifts every frequency by 0.5 %)
WARNING: mean(xB) - mean(xA) = 34.5 mm but folder says d = 33.5 mm: if both templates are centred on the magnets this IS d (check ruler value / calibration stick); if the templates sit on different features the offset is harmless
WARNING: fs = 119.38 Hz is not a round frame rate: fine if this is the true rate from the video-file properties typed into Clip Settings (a 0.5 % error in fs shifts every frequency by 0.5 %)
WARNING: mean(xB) - mean(xA) = 34.6 mm but folder says d = 33.5 mm: if both templates are centred on the magnets this IS d (check ruler value / calibration stick); if the templates sit on different features the offset is harmless
WARNING: fs = 119.38 Hz is not a round frame rate: fine if this is the true rate from the video-file properties typed into Clip Settings (a 0.5 % error in fs shifts every frequency by 0.5 %)
WARNING: mean(xB) - mean(xA) = 37.7 mm but folder says d = 36.0 mm: if both templates are centred on the magnets this IS d (check ruler value / calibration stick); if the templates sit on different features the offset is harmless
WARNING: fs = 119.38 Hz is not a round frame rate: fine if this is the true rate from the video-file properties typed into Clip Settings (a 0.5 % error in fs shifts every frequency by 0.5 %)
WARNING: mean(xB) - mean(xA) = 37.8 mm but folder says d = 36.0 mm: if both templates are centred on the magnets this IS d (check ruler value / calibration stick); if the templates sit on different features the offset is harmless
WARNING: fs = 119.38 Hz is not a round frame rate: fine if this is the true rate from the video-file properties typed into Clip Settings (a 0.5 % error in fs shifts every frequency by 0.5 %)
WARNING: mean(xB) - mean(xA) = 37.7 mm but folder says d = 36.0 mm: if both templates are centred on the magnets this IS d (check ruler value / calibration stick); if the templates sit on different features the offset is harmless
WARNING: fs = 119.38 Hz is not a round frame rate: fine if this is the true rate from the video-file properties typed into Clip Settings (a 0.5 % error in fs shifts every frequency by 0.5 %)
WARNING: mean(xB) - mean(xA) = 37.8 mm but folder says d = 36.0 mm: if both templates are centred on the magnets this IS d (check ruler value / calibration stick); if the templates sit on different features the offset is harmless
WARNING: fs = 119.38 Hz is not a round frame rate: fine if this is the true rate from the video-file properties typed into Clip Settings (a 0.5 % error in fs shifts every frequency by 0.5 %)
WARNING: mean(xB) - mean(xA) = 37.6 mm but folder says d = 36.0 mm: if both templates are centred on the magnets this IS d (check ruler value / calibration stick); if the templates sit on different features the offset is harmless
WARNING: fs = 119.38 Hz is not a round frame rate: fine if this is the true rate from the video-file properties typed into Clip Settings (a 0.5 % error in fs shifts every frequency by 0.5 %)
WARNING: mean(xB) - mean(xA) = 41.3 mm but folder says d = 39.0 mm: if both templates are centred on the magnets this IS d (check ruler value / calibration stick); if the templates sit on different features the offset is harmless
WARNING: fs = 119.38 Hz is not a round frame rate: fine if this is the true rate from the video-file properties typed into Clip Settings (a 0.5 % error in fs shifts every frequency by 0.5 %)
WARNING: mean(xB) - mean(xA) = 41.3 mm but folder says d = 39.0 mm: if both templates are centred on the magnets this IS d (check ruler value / calibration stick); if the templates sit on different features the offset is harmless
WARNING: fs = 119.38 Hz is not a round frame rate: fine if this is the true rate from the video-file properties typed into Clip Settings (a 0.5 % error in fs shifts every frequency by 0.5 %)
WARNING: mean(xB) - mean(xA) = 41.4 mm but folder says d = 39.0 mm: if both templates are centred on the magnets this IS d (check ruler value / calibration stick); if the templates sit on different features the offset is harmless
WARNING: fs = 119.38 Hz is not a round frame rate: fine if this is the true rate from the video-file properties typed into Clip Settings (a 0.5 % error in fs shifts every frequency by 0.5 %)
WARNING: mean(xB) - mean(xA) = 41.3 mm but folder says d = 39.0 mm: if both templates are centred on the magnets this IS d (check ruler value / calibration stick); if the templates sit on different features the offset is harmless
WARNING: fs = 119.38 Hz is not a round frame rate: fine if this is the true rate from the video-file properties typed into Clip Settings (a 0.5 % error in fs shifts every frequency by 0.5 %)
WARNING: mean(xB) - mean(xA) = 41.2 mm but folder says d = 39.0 mm: if both templates are centred on the magnets this IS d (check ruler value / calibration stick); if the templates sit on different features the offset is harmless
WARNING: fs = 119.38 Hz is not a round frame rate: fine if this is the true rate from the video-file properties typed into Clip Settings (a 0.5 % error in fs shifts every frequency by 0.5 %)
WARNING: mean(xB) - mean(xA) = 44.6 mm but folder says d = 42.0 mm: if both templates are centred on the magnets this IS d (check ruler value / calibration stick); if the templates sit on different features the offset is harmless
WARNING: fs = 119.38 Hz is not a round frame rate: fine if this is the true rate from the video-file properties typed into Clip Settings (a 0.5 % error in fs shifts every frequency by 0.5 %)

## Trials
d_mm | trial | file | fs | T | N | t_start | t_start_A | t_start_B | B_preswing_mm | bin_Hz | halfbin_Hz | method | f1 | f2 | f1_winspread | f2_winspread | f1_A | f2_A | f1_B | f2_B | eta_leak | xi_leak | rA | rB | ratio_pred | T_beat_fft | T_beat_env | dT_beat_env | n_beats | env_minmax | tau_s | d_track_mm | A_mm
24.5 | 1 | 24.5_1.txt | 119.3852 | 10.6211 | 1269 | 0.31 | 0.31 | 0.084 | 2.78 | 0.094152 | 0.047076 | eta/xi | 6.4194 | 8.5403 | 4.0352e-05 | 7.2973e-06 | 6.4194 | 8.5403 | 6.4195 | 8.5403 | 0.028613 | 0.033813 | 0.48131 | 0.52746 | 0.56499 | 0.4715 | 0.47191 | 0.00041176 | 21 | 0.32814 | 26.196 | 27.1185 | 2.8041
24.5 | 2 | 24.5_2.txt | 119.38 | 10.9064 | 1303 | 0.126 | 0.084 | 0.126 |  | 0.09169 | 0.045845 | eta/xi | 6.4191 | 8.5409 | 8.8101e-05 | 5.9813e-05 | 6.4189 | 8.5408 | 6.4189 | 8.5409 | 0.00576 | 0.056008 | 0.50131 | 0.5474 | 0.56485 | 0.47128 | 0.46872 | 0.0010012 | 23 | 0.33652 | 31.5706 | 27.1785 | 3.1156
24.5 | 3 | 24.5_3.txt | 119.3852 | 10.8305 | 1294 | 0.1 | 0.067 | 0.1 |  | 0.092332 | 0.046166 | eta/xi | 6.4199 | 8.5404 | 1.4308e-05 | 5.485e-05 | 6.4199 | 8.5403 | 6.4198 | 8.5403 | 0.011938 | 0.048084 | 0.48571 | 0.52983 | 0.56506 | 0.47158 | 0.46856 | 0.0013475 | 23 | 0.35743 | 28.8135 | 26.9611 | 2.8261
24.5 | 4 | 24.5_4.txt | 119.3852 | 10.7719 | 1287 | 0.159 | 0.084 | 0.159 |  | 0.092835 | 0.046417 | eta/xi | 6.4184 | 8.541 | 7.2644e-05 | 3.8261e-05 | 6.4186 | 8.5409 | 6.4184 | 8.5411 | 0.018848 | 0.043723 | 0.51359 | 0.56262 | 0.56473 | 0.47112 | 0.4683 | 0.0015885 | 23 | 0.32343 | 27.9916 | 27.1986 | 3.1183
24.5 | 5 | 24.5_5.txt | 119.3825 | 10.7972 | 1290 | 0.151 | 0.109 | 0.151 |  | 0.092616 | 0.046308 | eta/xi | 6.419 | 8.5413 | 3.6948e-05 | 2.1288e-05 | 6.4191 | 8.5412 | 6.4188 | 8.5414 | 0.017719 | 0.047806 | 0.49368 | 0.54252 | 0.56479 | 0.47118 | 0.4675 | 0.0013415 | 23 | 0.34784 | 29.553 | 27.1857 | 3.2364
26.5 | 1 | 26.5_1.txt | 119.3784 | 10.7725 | 1287 | 0.168 | 0.117 | 0.168 |  | 0.092829 | 0.046415 | eta/xi | 6.4186 | 8.147 | 8.2781e-06 | 9.0964e-05 | 6.4187 | 8.147 | 6.4186 | 8.1468 | 0.023126 | 0.054014 | 0.5453 | 0.60626 | 0.62071 | 0.57857 | 0.57517 | 0.00165 | 18 | 0.29005 | 32.8487 | 289.8591 | 30.633
26.5 | 2 | 26.5_2.txt | 119.3839 | 10.906 | 1303 | 0.067 | 0.042 | 0.067 |  | 0.091693 | 0.045846 | eta/xi | 6.4192 | 8.1478 | 6.4647e-06 | 6.9562e-05 | 6.4192 | 8.1476 | 6.4192 | 8.1477 | 0.022267 | 0.052231 | 0.53218 | 0.5968 | 0.62071 | 0.57852 | 0.5725 | 0.0021843 | 19 | 0.3092 | 25.6241 | 28.9959 | 3.0868
26.5 | 3 | 26.5_3.txt | 119.3825 | 10.7805 | 1288 | 0.168 | 0.101 | 0.168 |  | 0.09276 | 0.04638 | eta/xi | 6.4201 | 8.1467 | 7.3132e-05 | 0.00014259 | 6.42 | 8.1464 | 6.42 | 8.1465 | 0.021266 | 0.060675 | 0.52836 | 0.59056 | 0.62104 | 0.57918 | 0.57586 | 0.0017575 | 18 | 0.32173 | 34.6565 | 28.6255 | 2.7236
26.5 | 4 | 26.5_4.txt | 119.3852 | 10.6546 | 1273 | 0.276 | 0.193 | 0.276 |  | 0.093856 | 0.046928 | eta/xi | 6.4199 | 8.1476 | 2.7934e-05 | 3.2625e-05 | 6.4199 | 8.1474 | 6.4199 | 8.1476 | 0.018568 | 0.062504 | 0.54093 | 0.60217 | 0.62088 | 0.57883 | 0.57683 | 0.0017701 | 18 | 0.31564 | 32.1853 | 28.6581 | 2.8799
26.5 | 5 | 26.5_5.txt | 119.3825 | 10.5794 | 1264 | 0.369 | 0.302 | 0.369 |  | 0.094523 | 0.047261 | eta/xi | 6.4201 | 8.1462 | 7.4151e-05 | 4.7884e-05 | 6.4199 | 8.146 | 6.42 | 8.1461 | 0.0065268 | 0.068751 | 0.51225 | 0.57156 | 0.62112 | 0.57934 | 0.57758 | 0.0017716 | 18 | 0.33339 | 34.298 | 28.7581 | 2.757
28.5 | 1 | 28.5_1.txt | 119.3866 | 10.6628 | 1274 | 0.293 | 0.243 | 0.293 |  | 0.093784 | 0.046892 | eta/xi | 6.4059 | 7.79 | 7.2898e-05 | 2.2571e-05 | 6.406 | 7.7899 | 6.406 | 7.7901 | 0.030542 | 0.070897 | 0.53663 | 0.6358 | 0.67623 | 0.72252 | 0.71891 | 0.0026586 | 14 | 0.26992 | 27.7359 | 30.625 | 2.7984
28.5 | 2 | 28.5_2.txt | 119.3866 | 10.7298 | 1282 | 0.226 | 0.159 | 0.226 |  | 0.093198 | 0.046599 | eta/xi | 6.4058 | 7.7916 | 2.6909e-05 | 6.1084e-05 | 6.4058 | 7.7914 | 6.4058 | 7.7916 | 0.033435 | 0.070972 | 0.52697 | 0.62386 | 0.67593 | 0.72163 | 0.71028 | 0.0030968 | 15 | 0.30124 | 22.93 | 30.5911 | 2.7754
28.5 | 3 | 28.5_3.txt | 119.3866 | 10.6628 | 1274 | 0.293 | 0.201 | 0.293 |  | 0.093784 | 0.046892 | eta/xi | 6.4068 | 7.7941 | 3.8501e-05 | 4.7736e-05 | 6.4067 | 7.794 | 6.4067 | 7.7941 | 0.035017 | 0.06401 | 0.55319 | 0.65036 | 0.67569 | 0.7208 | 0.71649 | 0.0031136 | 14 | 0.28885 | 27.9757 | 30.5077 | 2.8619
28.5 | 4 | 28.5_4.txt | 119.3825 | 10.8307 | 1294 | 0.117 | 0.059 | 0.117 |  | 0.09233 | 0.046165 | eta/xi | 6.4061 | 7.7948 | 5.7457e-05 | 6.6718e-05 | 6.4061 | 7.7947 | 6.4062 | 7.7948 | 0.024703 | 0.072718 | 0.57098 | 0.67158 | 0.67541 | 0.72005 | 0.71237 | 0.0028346 | 15 | 0.27106 | 29.8092 | 30.5113 | 3.0369
28.5 | 5 | 28.5_5.txt | 119.3798 | 10.8142 | 1292 | 0.151 | 0.084 | 0.151 |  | 0.092471 | 0.046235 | eta/xi | 6.4065 | 7.7951 | 1.5408e-05 | 4.0415e-05 | 6.4066 | 7.795 | 6.4065 | 7.7951 | 0.025704 | 0.071183 | 0.54762 | 0.64229 | 0.67546 | 0.72016 | 0.71308 | 0.0024849 | 15 | 0.30121 | 29.2077 | 30.4575 | 2.9429
31 | 1 | 31.0_1.txt | 119.378 | 10.6971 | 1278 | 0.042 | 0 | 0.042 |  | 0.093483 | 0.046742 | eta/xi | 6.4124 | 7.5163 | 7.5178e-05 | 4.5359e-05 | 6.4126 | 7.5162 | 6.4126 | 7.5162 | 0.039257 | 0.079156 | 0.54452 | 0.66009 | 0.72785 | 0.90593 | 0.90129 | 0.0054822 | 11 | 0.27519 | 28.7067 | 32.0414 | 2.5615
31 | 2 | 31.0_2.txt | 119.3825 | 10.8559 | 1297 | 0.092 | 0.042 | 0.092 |  | 0.092116 | 0.046058 | eta/xi | 6.4112 | 7.5177 | 5.6743e-05 | 7.2139e-05 | 6.4114 | 7.5175 | 6.4113 | 7.5176 | 0.031136 | 0.082711 | 0.57729 | 0.69937 | 0.7273 | 0.90379 | 0.89324 | 0.0043251 | 12 | 0.28442 | 26.7521 | 32.153 | 3.0024
31 | 3 | 31.0_3.txt | 119.3852 | 12.1874 | 1456 | 0.369 | 0.302 | 0.369 |  | 0.082052 | 0.041026 | eta/xi | 6.4115 | 7.5178 | 8.4299e-05 | 5.0773e-05 | 6.4117 | 7.5177 | 6.4117 | 7.5177 | 0.03836 | 0.082736 | 0.5869 | 0.71044 | 0.72736 | 0.90398 | 0.89642 | 0.0034912 | 13 | 0.24556 | 29.8457 | 31.9869 | 3.0146
31 | 4 | 31.0_4.txt | 119.3792 | 12.4477 | 1487 | 0.117 | 0.059 | 0.117 |  | 0.080336 | 0.040168 | eta/xi | 6.4082 | 7.5176 | 2.341e-05 | 5.8582e-05 | 6.4083 | 7.5175 | 6.4082 | 7.5175 | 0.044354 | 0.07425 | 0.59008 | 0.72587 | 0.72664 | 0.90142 | 0.8966 | 0.0036669 | 13 | 0.23902 | 27.0557 | 31.8919 | 3.2294
31 | 5 | 31.0_5.txt | 119.3781 | 12.3054 | 1470 | 0.302 | 0.243 | 0.302 |  | 0.081265 | 0.040632 | eta/xi | 6.4082 | 7.5175 | 3.6656e-05 | 8.87e-06 | 6.4083 | 7.5173 | 6.4082 | 7.5177 | 0.046215 | 0.078505 | 0.58509 | 0.72081 | 0.72665 | 0.90149 | 0.8957 | 0.0037502 | 13 | 0.24086 | 27.287 | 32.1886 | 3.199
33.5 | 1 | 33.5_1.txt | 119.3797 | 15.8318 | 1891 | 0.226 | 0.159 | 0.226 |  | 0.063164 | 0.031582 | eta/xi | 6.4047 | 7.208 | 5.7081e-05 | 2.2528e-05 | 6.4048 | 7.2079 | 6.4048 | 7.2081 | 0.068407 | 0.095591 | 0.57291 | 0.77936 | 0.78953 | 1.2449 | 1.2384 | 0.006344 | 12 | 0.2437 | 29.6826 | 34.472 | 2.1965
33.5 | 2 | 33.5_2.txt | 119.3829 | 16.0073 | 1912 | 0.327 | 0.26 | 0.327 |  | 0.062471 | 0.031236 | eta/xi | 6.4047 | 7.2099 | 6.1795e-06 | 3.7095e-05 | 6.4047 | 7.2097 | 6.4046 | 7.2099 | 0.064954 | 0.092596 | 0.5673 | 0.76478 | 0.78911 | 1.2419 | 1.2267 | 0.0063886 | 13 | 0.23641 | 25.3788 | 34.4522 | 2.6271
33.5 | 3 | 33.5_3.txt | 119.3821 | 15.9069 | 1900 | 0.536 | 0.461 | 0.536 |  | 0.062866 | 0.031433 | eta/xi | 6.4026 | 7.2106 | 2.7979e-05 | 0.00010806 | 6.4025 | 7.2104 | 6.4026 | 7.2104 | 0.067778 | 0.089809 | 0.57495 | 0.78035 | 0.78842 | 1.2375 | 1.2247 | 0.0059081 | 13 | 0.26216 | 22.5335 | 34.317 | 2.9934
33.5 | 4 | 33.5_4.txt | 119.383 | 16.1078 | 1924 | 0.36 | 0.293 | 0.36 |  | 0.062082 | 0.031041 | eta/xi | 6.4033 | 7.2111 | 4.0441e-05 | 0.00013874 | 6.4034 | 7.2107 | 6.4033 | 7.2109 | 0.060298 | 0.096942 | 0.5848 | 0.79316 | 0.78851 | 1.2379 | 1.2346 | 0.005325 | 13 | 0.25278 | 23.6207 | 34.5357 | 2.9326
33.5 | 5 | 33.5_5.txt | 119.3794 | 16.234 | 1939 | 0.201 | 0.134 | 0.201 |  | 0.061599 | 0.0308 | eta/xi | 6.4033 | 7.2102 | 4.5029e-05 | 0.00014855 | 6.4032 | 7.2099 | 6.4032 | 7.21 | 0.054362 | 0.10324 | 0.56105 | 0.75962 | 0.7887 | 1.2393 | 1.2331 | 0.0038078 | 13 | 0.26453 | 25.2333 | 34.5611 | 2.6932
36 | 1 | 36.0_1.txt | 119.3833 | 20.3295 | 2428 | 0.101 | 0.042 | 0.101 |  | 0.04919 | 0.024595 | eta/xi | 6.4025 | 6.9776 | 5.609e-05 | 8.1497e-05 | 6.4026 | 6.9774 | 6.4025 | 6.9776 | 0.092237 | 0.12944 | 0.54672 | 0.83607 | 0.84193 | 1.7386 | 1.7265 | 0.0079093 | 11 | 0.23622 | 23.8804 | 37.7307 | 3.1308
36 | 2 | 36.0_2.txt | 119.3833 | 20.3462 | 2430 | 0.084 | 0 | 0.084 |  | 0.049149 | 0.024575 | eta/xi | 6.4019 | 6.9779 | 5.5932e-05 | 5.9895e-05 | 6.402 | 6.9777 | 6.402 | 6.9779 | 0.094489 | 0.12792 | 0.55903 | 0.85659 | 0.84171 | 1.736 | 1.724 | 0.0078732 | 11 | 0.25777 | 23.7522 | 37.7787 | 3.2793
36 | 3 | 36.0_3.txt | 119.3818 | 20.2292 | 2416 | 0.218 | 0.134 | 0.218 |  | 0.049433 | 0.024717 | eta/xi | 6.4028 | 6.9784 | 6.4015e-05 | 7.6136e-05 | 6.403 | 6.9782 | 6.4028 | 6.9783 | 0.090731 | 0.13148 | 0.55348 | 0.84273 | 0.84185 | 1.7374 | 1.7274 | 0.0065784 | 11 | 0.25252 | 23.9312 | 37.6848 | 3.0988
36 | 4 | 36.0_4.txt | 119.3796 | 20.2798 | 2422 | 0.159 | 0.101 | 0.159 |  | 0.04931 | 0.024655 | eta/xi | 6.4019 | 6.9775 | 5.3101e-05 | 6.3067e-05 | 6.4021 | 6.9773 | 6.4019 | 6.9774 | 0.087983 | 0.14131 | 0.52161 | 0.80284 | 0.84184 | 1.7376 | 1.725 | 0.0087443 | 11 | 0.25325 | 24.6602 | 37.8047 | 3.0243
36 | 5 | 36.0_5.txt | 119.3818 | 20.313 | 2426 | 0.134 | 0.05 | 0.134 |  | 0.04923 | 0.024615 | eta/xi | 6.4029 | 6.9786 | 4.0469e-05 | 3.981e-05 | 6.403 | 6.9785 | 6.403 | 6.9784 | 0.091673 | 0.13008 | 0.5496 | 0.8373 | 0.84184 | 1.7373 | 1.7323 | 0.0081694 | 11 | 0.26126 | 24.019 | 37.6283 | 3.0486
39 | 1 | 39.0_1.txt | 119.3829 | 30.4064 | 3631 | 0.126 | 0.05 | 0.126 |  | 0.032888 | 0.016444 | eta/xi | 6.4002 | 6.8018 | 8.6852e-05 | 2.6134e-05 | 6.4003 | 6.8018 | 6.4003 | 6.8018 | 0.10282 | 0.22697 | 0.47232 | 0.87885 | 0.88538 | 2.4895 | 2.4877 | 0.0080679 | 12 | 0.31386 | 26.9643 | 41.279 | 2.4485
39 | 2 | 39.0_2.txt | 119.3829 | 30.3477 | 3624 | 0.184 | 0.109 | 0.184 |  | 0.032951 | 0.016476 | eta/xi | 6.3997 | 6.8018 | 7.9217e-05 | 2.597e-05 | 6.3998 | 6.8017 | 6.3998 | 6.8018 | 0.10439 | 0.22564 | 0.46896 | 0.88136 | 0.88526 | 2.4869 | 2.4772 | 0.0077754 | 12 | 0.30114 | 24.7675 | 41.2747 | 2.7422
39 | 3 | 39.0_3.txt | 119.3829 | 30.3812 | 3628 | 0.151 | 0.084 | 0.151 |  | 0.032915 | 0.016458 | eta/xi | 6.4 | 6.8023 | 0.0001234 | 2.5741e-05 | 6.4001 | 6.8022 | 6.4002 | 6.8023 | 0.11115 | 0.20823 | 0.50186 | 0.93255 | 0.8852 | 2.4853 | 2.479 | 0.010784 | 11 | 0.28376 | 22.8567 | 41.4025 | 3.104
39 | 4 | 39.0_4.txt | 119.3805 | 30.3232 | 3621 | 0.218 | 0.134 | 0.218 |  | 0.032978 | 0.016489 | eta/xi | 6.3996 | 6.802 | 0.00012069 | 3.4524e-05 | 6.3998 | 6.8018 | 6.3998 | 6.8019 | 0.10632 | 0.2155 | 0.49279 | 0.91194 | 0.8852 | 2.4855 | 2.4789 | 0.0078636 | 12 | 0.26955 | 25.0704 | 41.3164 | 3.0761
39 | 5 | 39.0_5.txt | 119.382 | 30.3898 | 3629 | 0.159 | 0.084 | 0.159 |  | 0.032906 | 0.016453 | eta/xi | 6.4009 | 6.8026 | 9.2385e-05 | 3.5025e-05 | 6.4011 | 6.8025 | 6.401 | 6.8026 | 0.10101 | 0.22695 | 0.46587 | 0.86195 | 0.88539 | 2.4895 | 2.4845 | 0.010774 | 12 | 0.30794 | 25.7305 | 41.1596 | 2.6424
42 | 1 | 42.0_1.txt | 119.3826 | 40.232 | 4804 | 0.067 | 0 | 0.067 |  | 0.024856 | 0.012428 | eta/xi | 6.3947 | 6.686 | 8.1242e-05 | 5.5125e-05 | 6.3949 | 6.6858 | 6.3948 | 6.6859 | 0.15657 | 0.32133 | 0.41972 | 1.0354 | 0.91476 | 3.433 | 3.4304 | 0.023106 | 8 | 0.27162 | 23.2191 | 44.6072 | 2.7129

## Raw f1
d / mm | dd / mm | f1 trial 1 / Hz | f1 trial 2 / Hz | f1 trial 3 / Hz | f1 trial 4 / Hz | f1 trial 5 / Hz | mean / Hz | half-range / Hz | SD / Hz | T mean / s | half-bin 1/(2T) / Hz | window spread / Hz | adopted df1 / Hz
24.5 | 0.5 | 6.4194 | 6.4191 | 6.4199 | 6.4184 | 6.419 | 6.4192 | 0.00074793 | 0.00054865 | 10.7854 | 0.046363 | 5.0471e-05 | 0.046363
26.5 | 0.5 | 6.4186 | 6.4192 | 6.4201 | 6.4199 | 6.4201 | 6.4196 | 0.00074767 | 0.0006513 | 10.7386 | 0.046566 | 3.7992e-05 | 0.046566
28.5 | 0.5 | 6.4059 | 6.4058 | 6.4068 | 6.4061 | 6.4065 | 6.4062 | 0.00047017 | 0.0004111 | 10.7401 | 0.046557 | 4.2235e-05 | 0.046557
31 | 0.5 | 6.4124 | 6.4112 | 6.4115 | 6.4082 | 6.4082 | 6.4103 | 0.0021251 | 0.0019829 | 11.6987 | 0.042925 | 5.5257e-05 | 0.042925
33.5 | 0.5 | 6.4047 | 6.4047 | 6.4026 | 6.4033 | 6.4033 | 6.4037 | 0.0010948 | 0.00095996 | 16.0176 | 0.031218 | 3.5342e-05 | 0.031218
36 | 0.5 | 6.4025 | 6.4019 | 6.4028 | 6.4019 | 6.4029 | 6.4024 | 0.00052458 | 0.00048426 | 20.2996 | 0.024631 | 5.3921e-05 | 0.024631
39 | 0.5 | 6.4002 | 6.3997 | 6.4 | 6.3996 | 6.4009 | 6.4001 | 0.00064547 | 0.00052731 | 30.3697 | 0.016464 | 0.00010051 | 0.016464
42 | 0.5 | 6.3947 |  |  |  |  | 6.3947 |  |  | 40.232 | 0.012428 | 8.1242e-05 | 0.012428

## Raw f2
d / mm | dd / mm | f2 trial 1 / Hz | f2 trial 2 / Hz | f2 trial 3 / Hz | f2 trial 4 / Hz | f2 trial 5 / Hz | mean / Hz | half-range / Hz | SD / Hz | T mean / s | half-bin 1/(2T) / Hz | window spread / Hz | adopted df2 / Hz
24.5 | 0.5 | 8.5403 | 8.5409 | 8.5404 | 8.541 | 8.5413 | 8.5408 | 0.00051667 | 0.00042695 | 10.7854 | 0.046363 | 3.6302e-05 | 0.046363
26.5 | 0.5 | 8.147 | 8.1478 | 8.1467 | 8.1476 | 8.1462 | 8.1471 | 0.0008027 | 0.00064426 | 10.7386 | 0.046566 | 7.6726e-05 | 0.046566
28.5 | 0.5 | 7.79 | 7.7916 | 7.7941 | 7.7948 | 7.7951 | 7.7931 | 0.0025836 | 0.0022514 | 10.7401 | 0.046557 | 4.7705e-05 | 0.046557
31 | 0.5 | 7.5163 | 7.5177 | 7.5178 | 7.5176 | 7.5175 | 7.5174 | 0.00074488 | 0.0006149 | 11.6987 | 0.042925 | 4.7145e-05 | 0.042925
33.5 | 0.5 | 7.208 | 7.2099 | 7.2106 | 7.2111 | 7.2102 | 7.21 | 0.001521 | 0.0011685 | 16.0176 | 0.031218 | 9.0995e-05 | 0.031218
36 | 0.5 | 6.9776 | 6.9779 | 6.9784 | 6.9775 | 6.9786 | 6.978 | 0.00055405 | 0.00047007 | 20.2996 | 0.024631 | 6.4081e-05 | 0.024631
39 | 0.5 | 6.8018 | 6.8018 | 6.8023 | 6.802 | 6.8026 | 6.8021 | 0.00042322 | 0.00035757 | 30.3697 | 0.016464 | 2.9479e-05 | 0.016464
42 | 0.5 | 6.686 |  |  |  |  | 6.686 |  |  | 40.232 | 0.012428 | 5.5125e-05 | 0.012428

## Processed
d / mm | dd / mm | f1 / Hz | df1 / Hz | f2 / Hz | df2 / Hz | f_avg / Hz | df_avg / Hz | f_beat / Hz | df_beat / Hz | f2^2-f1^2 / Hz^2 | d(f2^2-f1^2) / Hz^2 | ln(d/m) | d ln d | ln(f2^2-f1^2) | d ln(...) | C_i=(f2^2-f1^2)d^5 / m^5 s^-2 | dC_i | 2gamma/k=(f2/f1)^2-1 | (f1/f2)^2 | rA | rB | tau / s | d_track / mm
24.5 | 0.5 | 6.4192 | 0.046363 | 8.5408 | 0.046363 | 7.48 | 0.046363 | 2.1216 | 0.092725 | 31.7396 | 1.3872 | -3.7091 | 0.020408 | 3.4576 | 0.043704 | 2.8018e-07 | 4.0834e-08 | 0.77028 | 0.56488 | 0.49512 | 0.54197 | 28.8249 | 27.1285
26.5 | 0.5 | 6.4196 | 0.046566 | 8.1471 | 0.046566 | 7.2833 | 0.046566 | 1.7275 | 0.093132 | 25.1632 | 1.3566 | -3.6306 | 0.018868 | 3.2254 | 0.053913 | 3.2885e-07 | 4.8753e-08 | 0.61059 | 0.62089 | 0.5318 | 0.59347 | 31.9225 | 80.9793
28.5 | 0.5 | 6.4062 | 0.046557 | 7.7931 | 0.046557 | 7.0997 | 0.046557 | 1.3869 | 0.093113 | 19.6931 | 1.3221 | -3.5579 | 0.017544 | 2.9803 | 0.067138 | 3.7029e-07 | 5.7342e-08 | 0.47985 | 0.67574 | 0.54708 | 0.64478 | 27.5317 | 30.5385
31 | 0.5 | 6.4103 | 0.042925 | 7.5174 | 0.042925 | 6.9638 | 0.042925 | 1.107 | 0.08585 | 15.4184 | 1.1957 | -3.4738 | 0.016129 | 2.7356 | 0.07755 | 4.4141e-07 | 6.983e-08 | 0.37521 | 0.72716 | 0.57678 | 0.70332 | 27.9295 | 32.0523
33.5 | 0.5 | 6.4037 | 0.031218 | 7.21 | 0.031218 | 6.8068 | 0.031218 | 0.80626 | 0.062436 | 10.9762 | 0.84999 | -3.3962 | 0.014925 | 2.3957 | 0.07744 | 4.631e-07 | 7.0422e-08 | 0.26766 | 0.78885 | 0.5722 | 0.77545 | 25.2898 | 34.4676
36 | 0.5 | 6.4024 | 0.024631 | 6.978 | 0.024631 | 6.6902 | 0.024631 | 0.57558 | 0.049262 | 7.7015 | 0.65915 | -3.3242 | 0.013889 | 2.0414 | 0.085588 | 4.6568e-07 | 7.2195e-08 | 0.18788 | 0.84183 | 0.54609 | 0.83511 | 24.0486 | 37.7254
39 | 0.5 | 6.4001 | 0.016464 | 6.8021 | 0.016464 | 6.6011 | 0.016464 | 0.40204 | 0.032928 | 5.3077 | 0.43472 | -3.2442 | 0.012821 | 1.6692 | 0.081902 | 4.7889e-07 | 6.992e-08 | 0.12958 | 0.88528 | 0.48036 | 0.89333 | 25.0778 | 41.2864
42 | 0.5 | 6.3947 | 0.012428 | 6.686 | 0.012428 | 6.5404 | 0.012428 | 0.29129 | 0.024856 | 3.8103 | 0.32513 | -3.1701 | 0.011905 | 1.3377 | 0.085329 | 4.9798e-07 | 7.2133e-08 | 0.09318 | 0.91476 | 0.41972 | 1.0354 | 23.2191 | 44.6072

## Curves
d / mm | f2 model (n=5) / Hz | f1 mean / Hz | f_beat model / Hz | f2^2-f1^2 model / Hz^2 | ln d | ln y best fit | ln y max gradient | ln y min gradient | C (n=5)
22.05 | 10.1139 | 6.407 | 3.7068 | 61.2402 | -3.7591 | 3.755 | 3.6178 | 3.6905 | 3.1921e-07
22.4451 | 9.8533 | 6.407 | 3.4462 | 56.0368 | -3.737 | 3.6675 | 3.531 | 3.6039 | 3.1921e-07
22.8402 | 9.6128 | 6.407 | 3.2057 | 51.355 | -3.715 | 3.5799 | 3.4443 | 3.5174 | 3.1921e-07
23.2353 | 9.3907 | 6.407 | 2.9837 | 47.1349 | -3.693 | 3.4924 | 3.3575 | 3.4308 | 3.1921e-07
23.6303 | 9.1855 | 6.407 | 2.7785 | 43.3241 | -3.6709 | 3.4048 | 3.2708 | 3.3442 | 3.1921e-07
24.0254 | 8.996 | 6.407 | 2.5889 | 39.8772 | -3.6489 | 3.3173 | 3.1841 | 3.2576 | 3.1921e-07
24.4205 | 8.8207 | 6.407 | 2.4136 | 36.7541 | -3.6269 | 3.2297 | 3.0973 | 3.1711 | 3.1921e-07
24.8156 | 8.6585 | 6.407 | 2.2515 | 33.92 | -3.6048 | 3.1422 | 3.0106 | 3.0845 | 3.1921e-07
25.2107 | 8.5085 | 6.407 | 2.1014 | 31.3442 | -3.5828 | 3.0547 | 2.9239 | 2.9979 | 3.1921e-07
25.6058 | 8.3696 | 6.407 | 1.9625 | 28.9995 | -3.5608 | 2.9671 | 2.8371 | 2.9113 | 3.1921e-07
26.0008 | 8.2409 | 6.407 | 1.8339 | 26.8622 | -3.5387 | 2.8796 | 2.7504 | 2.8247 | 3.1921e-07
26.3959 | 8.1216 | 6.407 | 1.7146 | 24.9112 | -3.5167 | 2.792 | 2.6637 | 2.7382 | 3.1921e-07
26.791 | 8.0111 | 6.407 | 1.6041 | 23.1278 | -3.4947 | 2.7045 | 2.5769 | 2.6516 | 3.1921e-07
27.1861 | 7.9086 | 6.407 | 1.5015 | 21.4954 | -3.4726 | 2.6169 | 2.4902 | 2.565 | 3.1921e-07
27.5812 | 7.8134 | 6.407 | 1.4064 | 19.9993 | -3.4506 | 2.5294 | 2.4035 | 2.4784 | 3.1921e-07
27.9763 | 7.7251 | 6.407 | 1.318 | 18.6265 | -3.4286 | 2.4419 | 2.3167 | 2.3919 | 3.1921e-07
28.3714 | 7.643 | 6.407 | 1.236 | 17.3652 | -3.4065 | 2.3543 | 2.23 | 2.3053 | 3.1921e-07
28.7664 | 7.5667 | 6.407 | 1.1597 | 16.205 | -3.3845 | 2.2668 | 2.1433 | 2.2187 | 3.1921e-07
29.1615 | 7.4958 | 6.407 | 1.0887 | 15.1366 | -3.3625 | 2.1792 | 2.0565 | 2.1321 | 3.1921e-07
29.5566 | 7.4298 | 6.407 | 1.0228 | 14.1516 | -3.3404 | 2.0917 | 1.9698 | 2.0456 | 3.1921e-07
29.9517 | 7.3683 | 6.407 | 0.96132 | 13.2426 | -3.3184 | 2.0041 | 1.883 | 1.959 | 3.1921e-07
30.3468 | 7.3111 | 6.407 | 0.90411 | 12.4027 | -3.2964 | 1.9166 | 1.7963 | 1.8724 | 3.1921e-07
30.7419 | 7.2578 | 6.407 | 0.85079 | 11.626 | -3.2743 | 1.8291 | 1.7096 | 1.7858 | 3.1921e-07
31.1369 | 7.2081 | 6.407 | 0.80108 | 10.9068 | -3.2523 | 1.7415 | 1.6228 | 1.6993 | 3.1921e-07
31.532 | 7.1617 | 6.407 | 0.75471 | 10.2405 | -3.2303 | 1.654 | 1.5361 | 1.6127 | 3.1921e-07
31.9271 | 7.1184 | 6.407 | 0.71142 | 9.6223 | -3.2082 | 1.5664 | 1.4494 | 1.5261 | 3.1921e-07
32.3222 | 7.078 | 6.407 | 0.671 | 9.0485 | -3.1862 | 1.4789 | 1.3626 | 1.4395 | 3.1921e-07
32.7173 | 7.0403 | 6.407 | 0.63323 | 8.5152 | -3.1642 | 1.3913 | 1.2759 | 1.353 | 3.1921e-07
33.1124 | 7.0049 | 6.407 | 0.59791 | 8.0191 | -3.1421 | 1.3038 | 1.1892 | 1.2664 | 3.1921e-07
33.5075 | 6.9719 | 6.407 | 0.56487 | 7.5574 | -3.1201 | 1.2163 | 1.1024 | 1.1798 | 3.1921e-07
33.9025 | 6.941 | 6.407 | 0.53395 | 7.1272 |  |  |  |  | 3.1921e-07
34.2976 | 6.912 | 6.407 | 0.50499 | 6.726 |  |  |  |  | 3.1921e-07
34.6927 | 6.8849 | 6.407 | 0.47786 | 6.3517 |  |  |  |  | 3.1921e-07
35.0878 | 6.8594 | 6.407 | 0.45242 | 6.002 |  |  |  |  | 3.1921e-07
35.4829 | 6.8356 | 6.407 | 0.42856 | 5.6753 |  |  |  |  | 3.1921e-07
35.878 | 6.8132 | 6.407 | 0.40616 | 5.3696 |  |  |  |  | 3.1921e-07
36.2731 | 6.7922 | 6.407 | 0.38513 | 5.0835 |  |  |  |  | 3.1921e-07
36.6681 | 6.7724 | 6.407 | 0.36537 | 4.8154 |  |  |  |  | 3.1921e-07
37.0632 | 6.7538 | 6.407 | 0.3468 | 4.5642 |  |  |  |  | 3.1921e-07
37.4583 | 6.7364 | 6.407 | 0.32933 | 4.3285 |  |  |  |  | 3.1921e-07
37.8534 | 6.7199 | 6.407 | 0.31289 | 4.1073 |  |  |  |  | 3.1921e-07
38.2485 | 6.7044 | 6.407 | 0.29741 | 3.8995 |  |  |  |  | 3.1921e-07
38.6436 | 6.6899 | 6.407 | 0.28283 | 3.7042 |  |  |  |  | 3.1921e-07
39.0386 | 6.6761 | 6.407 | 0.26909 | 3.5205 |  |  |  |  | 3.1921e-07
39.4337 | 6.6632 | 6.407 | 0.25613 | 3.3477 |  |  |  |  | 3.1921e-07
39.8288 | 6.6509 | 6.407 | 0.2439 | 3.1849 |  |  |  |  | 3.1921e-07
40.2239 | 6.6394 | 6.407 | 0.23236 | 3.0315 |  |  |  |  | 3.1921e-07
40.619 | 6.6285 | 6.407 | 0.22147 | 2.8869 |  |  |  |  | 3.1921e-07
41.0141 | 6.6182 | 6.407 | 0.21117 | 2.7505 |  |  |  |  | 3.1921e-07
41.4092 | 6.6085 | 6.407 | 0.20144 | 2.6218 |  |  |  |  | 3.1921e-07
41.8042 | 6.5993 | 6.407 | 0.19223 | 2.5002 |  |  |  |  | 3.1921e-07
42.1993 | 6.5905 | 6.407 | 0.18352 | 2.3853 |  |  |  |  | 3.1921e-07
42.5944 | 6.5823 | 6.407 | 0.17528 | 2.2768 |  |  |  |  | 3.1921e-07
42.9895 | 6.5745 | 6.407 | 0.16747 | 2.174 |  |  |  |  | 3.1921e-07
43.3846 | 6.5671 | 6.407 | 0.16008 | 2.0768 |  |  |  |  | 3.1921e-07
43.7797 | 6.5601 | 6.407 | 0.15306 | 1.9848 |  |  |  |  | 3.1921e-07
44.1747 | 6.5534 | 6.407 | 0.14642 | 1.8976 |  |  |  |  | 3.1921e-07
44.5698 | 6.5471 | 6.407 | 0.14011 | 1.815 |  |  |  |  | 3.1921e-07
44.9649 | 6.5411 | 6.407 | 0.13412 | 1.7366 |  |  |  |  | 3.1921e-07
45.36 | 6.5355 | 6.407 | 0.12844 | 1.6623 |  |  |  |  | 3.1921e-07

## Fits
quantity | value | note
ln-ln graph: gradient -n (best fit) | -3.973 | least squares (Excel LINEST)
standard error of gradient | 0.15976 | LINEST
max gradient | -3.9364 | line through extreme error-bar corners
min gradient | -3.9291
n = | 3.97 ± 0.00 | (n_max - n_min)/2
R^2 | 0.99039
intercept ln C | -11.1798 | ± 0.550 (LINEST)
C from intercept / m^5 s^-2 | 1.3953e-05 | ± 6.98e-07 (max/min lines)
fixed n = 5: C (least squares) / m^5 s^-2 | 3.1921e-07
fixed n = 5: mean of C_i | 4.158e-07 | half-range 1.09e-07, SD 7.94e-08
chi^2 / dof for n = 5 | 91.3 / 7 | with the adopted uncertainties
f1: mean over all d / Hz | 6.407 | half-range 0.0124, SD 0.0089
f1: slope against d / Hz per mm | -0.0013492 | ± 2.09e-04 (consistent with 0 => f1 independent of d)
f1: largest deviation from mean / Hz | 0.012574 | mean adopted uncertainty 0.0334 Hz
Comparison with the dipole model f2 = sqrt(f1_mean^2 + C d^-5), C from the fixed-n fit
d / mm | f2 exp / Hz | df2 / Hz | f2 theory / Hz | % difference | within error bar?
24.5 | 8.5408 | 0.046363 | 8.787 | -2.8021 | no
26.5 | 8.1471 | 0.046566 | 8.0917 | 0.68386 | no
28.5 | 7.7931 | 0.046557 | 7.6175 | 2.3053 | no
31 | 7.5174 | 0.042925 | 7.2249 | 4.0473 | no
33.5 | 7.21 | 0.031218 | 6.9725 | 3.4057 | no
36 | 6.978 | 0.024631 | 6.8066 | 2.5187 | no
39 | 6.8021 | 0.016464 | 6.6774 | 1.8671 | no
42 | 6.686 | 0.012428 | 6.5949 | 1.3816 | no

## Sample calc
Sample calculation for d = 24.5 mm (live Excel formulas; same steps as the Python code)
trial | 1 | 2 | 3 | 4 | 5
f1 / Hz | 6.4194 | 6.4191 | 6.4199 | 6.4184 | 6.419
f2 / Hz | 8.5403 | 8.5409 | 8.5404 | 8.541 | 8.5413
T / s | 10.6211 | 10.9064 | 10.8305 | 10.7719 | 10.7972
mean f1
half-range f1
mean T
half-bin = 1/(2T)
adopted df1 = MAX(half-range, half-bin)
mean f2
half-range f2
adopted df2
f_avg = (f1+f2)/2
df_avg = (df1+df2)/2
f_beat = f2-f1
df_beat = df1+df2
y = f2^2-f1^2
dy = 2 f2 df2 + 2 f1 df1
ln(d/m)
d ln d = dd/d
ln y
d ln y = dy/y
C_i = y d^5 / m^5 s^-2
(f1/f2)^2 (predicted peak-height ratio)

## Windows
Normal-coordinate method: f1 = peak of FFT(xA+xB), f2 = peak of FFT(xB-xA)
d / mm | f1 / Hz (rect) | df1 (rect) | f2 / Hz (rect) | df2 (rect) | f2^2-f1^2 / Hz^2 (rect) | d(f2^2-f1^2) (rect) | f1 / Hz (hann) | df1 (hann) | f2 / Hz (hann) | df2 (hann) | f2^2-f1^2 / Hz^2 (hann) | d(f2^2-f1^2) (hann) | f1 / Hz (hamming) | df1 (hamming) | f2 / Hz (hamming) | df2 (hamming) | f2^2-f1^2 / Hz^2 (hamming) | d(f2^2-f1^2) (hamming) | f1 / Hz (blackman) | df1 (blackman) | f2 / Hz (blackman) | df2 (blackman) | f2^2-f1^2 / Hz^2 (blackman) | d(f2^2-f1^2) (blackman)
24.5 | 6.4192 | 0.046363 | 8.5408 | 0.046363 | 31.7396 | 1.3872 | 6.4191 | 0.046363 | 8.5408 | 0.046363 | 31.7392 | 1.3872 | 6.4191 | 0.046363 | 8.5408 | 0.046363 | 31.7395 | 1.3872 | 6.4191 | 0.046363 | 8.5408 | 0.046363 | 31.7391 | 1.3872
26.5 | 6.4196 | 0.046566 | 8.1471 | 0.046566 | 25.1632 | 1.3566 | 6.4195 | 0.046566 | 8.1469 | 0.046566 | 25.1617 | 1.3566 | 6.4196 | 0.046566 | 8.147 | 0.046566 | 25.1623 | 1.3566 | 6.4195 | 0.046566 | 8.1469 | 0.046566 | 25.1616 | 1.3566
28.5 | 6.4062 | 0.046557 | 7.7931 | 0.046557 | 19.6931 | 1.3221 | 6.4062 | 0.046557 | 7.7931 | 0.046557 | 19.6918 | 1.3221 | 6.4062 | 0.046557 | 7.7931 | 0.046557 | 19.6924 | 1.3221 | 6.4063 | 0.046557 | 7.7931 | 0.046557 | 19.6915 | 1.3221
31 | 6.4103 | 0.042925 | 7.5174 | 0.042925 | 15.4184 | 1.1957 | 6.4104 | 0.042925 | 7.5173 | 0.042925 | 15.4159 | 1.1957 | 6.4104 | 0.042925 | 7.5173 | 0.042925 | 15.4169 | 1.1957 | 6.4104 | 0.042925 | 7.5173 | 0.042925 | 15.4156 | 1.1957
33.5 | 6.4037 | 0.031218 | 7.21 | 0.031218 | 10.9762 | 0.84999 | 6.4037 | 0.031218 | 7.2098 | 0.031218 | 10.9735 | 0.84998 | 6.4037 | 0.031218 | 7.2099 | 0.031218 | 10.9745 | 0.84998 | 6.4037 | 0.031218 | 7.2098 | 0.031218 | 10.9731 | 0.84998
36 | 6.4024 | 0.024631 | 6.978 | 0.024631 | 7.7015 | 0.65915 | 6.4025 | 0.024631 | 6.9779 | 0.024631 | 7.6987 | 0.65915 | 6.4025 | 0.024631 | 6.9779 | 0.024631 | 7.6999 | 0.65915 | 6.4025 | 0.024631 | 6.9779 | 0.024631 | 7.6983 | 0.65915
39 | 6.4001 | 0.016464 | 6.8021 | 0.016464 | 5.3077 | 0.43472 | 6.4002 | 0.016464 | 6.802 | 0.016464 | 5.3049 | 0.43472 | 6.4001 | 0.016464 | 6.802 | 0.016464 | 5.3061 | 0.43472 | 6.4003 | 0.016464 | 6.8021 | 0.016464 | 5.3046 | 0.43472
42 | 6.3947 | 0.012428 | 6.686 | 0.012428 | 3.8103 | 0.32513 | 6.3948 | 0.012428 | 6.6859 | 0.012428 | 3.8071 | 0.32513 | 6.3948 | 0.012428 | 6.6859 | 0.012428 | 3.8083 | 0.32513 | 6.3949 | 0.012428 | 6.6859 | 0.012428 | 3.8069 | 0.32513
window | gradient -n | ± (max/min) | s.e. (LINEST) | R^2 | C / m^5 s^-2 | mean f1 / Hz | half-range f1 / Hz
rect | -3.973 | 0.0036272 | 0.15976 | 0.99039 | 1.3953e-05 | 6.407 | 0.012448
hann | -3.9744 | 0.0036703 | 0.15995 | 0.99038 | 1.3881e-05 | 6.4071 | 0.012346
hamming | -3.9739 | 0.0036525 | 0.15988 | 0.99038 | 1.3909e-05 | 6.407 | 0.012389
blackman | -3.9745 | 0.0036737 | 0.15995 | 0.99038 | 1.3875e-05 | 6.4071 | 0.012336
Conventional method: the two peaks of FFT(xA) alone
d / mm | f1 / Hz (rect) | df1 (rect) | f2 / Hz (rect) | df2 (rect) | f2^2-f1^2 / Hz^2 (rect) | d(f2^2-f1^2) (rect) | f1 / Hz (hann) | df1 (hann) | f2 / Hz (hann) | df2 (hann) | f2^2-f1^2 / Hz^2 (hann) | d(f2^2-f1^2) (hann) | f1 / Hz (hamming) | df1 (hamming) | f2 / Hz (hamming) | df2 (hamming) | f2^2-f1^2 / Hz^2 (hamming) | d(f2^2-f1^2) (hamming) | f1 / Hz (blackman) | df1 (blackman) | f2 / Hz (blackman) | df2 (blackman) | f2^2-f1^2 / Hz^2 (blackman) | d(f2^2-f1^2) (blackman)
24.5 | 6.4187 | 0.046363 | 8.5426 | 0.046363 | 31.7766 | 1.3873 | 6.4192 | 0.046363 | 8.5407 | 0.046363 | 31.7379 | 1.3872 | 6.419 | 0.046363 | 8.5413 | 0.046363 | 31.7499 | 1.3872 | 6.4192 | 0.046363 | 8.5407 | 0.046363 | 31.7377 | 1.3872
26.5 | 6.4193 | 0.046566 | 8.1484 | 0.046566 | 25.1895 | 1.3567 | 6.4195 | 0.046566 | 8.1469 | 0.046566 | 25.1611 | 1.3566 | 6.4194 | 0.046566 | 8.1474 | 0.046566 | 25.1705 | 1.3566 | 6.4195 | 0.046566 | 8.1469 | 0.046566 | 25.1608 | 1.3566
28.5 | 6.4053 | 0.046557 | 7.7959 | 0.046557 | 19.7482 | 1.3223 | 6.4062 | 0.046557 | 7.793 | 0.046557 | 19.6907 | 1.3221 | 6.4059 | 0.046557 | 7.7939 | 0.046557 | 19.7087 | 1.3222 | 6.4063 | 0.046557 | 7.793 | 0.046557 | 19.6905 | 1.3221
31 | 6.4094 | 0.042925 | 7.5195 | 0.042925 | 15.4627 | 1.1958 | 6.4105 | 0.042925 | 7.5172 | 0.042925 | 15.4147 | 1.1957 | 6.4101 | 0.042925 | 7.5179 | 0.042925 | 15.4298 | 1.1957 | 6.4105 | 0.042925 | 7.5172 | 0.042925 | 15.4146 | 1.1957
33.5 | 6.4028 | 0.031218 | 7.212 | 0.031218 | 11.017 | 0.85006 | 6.4037 | 0.031218 | 7.2097 | 0.031218 | 10.9724 | 0.84998 | 6.4034 | 0.031218 | 7.2104 | 0.031218 | 10.9865 | 0.85 | 6.4037 | 0.031218 | 7.2097 | 0.031218 | 10.9725 | 0.84997
36 | 6.4019 | 0.024631 | 6.9793 | 0.024631 | 7.7257 | 0.65919 | 6.4025 | 0.024631 | 6.9778 | 0.024631 | 7.6975 | 0.65915 | 6.4023 | 0.024631 | 6.9783 | 0.024631 | 7.707 | 0.65916 | 6.4026 | 0.024631 | 6.9778 | 0.024631 | 7.6971 | 0.65915
39 | 6.3997 | 0.016464 | 6.8033 | 0.016464 | 5.3284 | 0.43474 | 6.4002 | 0.016464 | 6.802 | 0.016464 | 5.3044 | 0.43472 | 6.4 | 0.016464 | 6.8024 | 0.016464 | 5.3129 | 0.43472 | 6.4003 | 0.016464 | 6.802 | 0.016464 | 5.3043 | 0.43472
42 | 6.3944 | 0.012428 | 6.6872 | 0.012428 | 3.8306 | 0.32516 | 6.3949 | 0.012428 | 6.6858 | 0.012428 | 3.8062 | 0.32513 | 6.3947 | 0.012428 | 6.6863 | 0.012428 | 3.8146 | 0.32514 | 6.3949 | 0.012428 | 6.6859 | 0.012428 | 3.8061 | 0.32513
window | gradient -n | ± (max/min) | s.e. (LINEST) | R^2 | C / m^5 s^-2 | mean f1 / Hz | half-range f1 / Hz
rect | -3.966 | 0.0031733 | 0.15996 | 0.99033 | 1.4334e-05 | 6.4065 | 0.012416
hann | -3.9747 | 0.0036892 | 0.15997 | 0.99037 | 1.3864e-05 | 6.4071 | 0.012334
hamming | -3.9716 | 0.0035172 | 0.15988 | 0.99037 | 1.403e-05 | 6.4069 | 0.012375
blackman | -3.9748 | 0.0036913 | 0.15998 | 0.99037 | 1.3863e-05 | 6.4071 | 0.012326