## Notes
Coupled magnetic-mechanical oscillator - data processing (generated by analyse_folder.py)
Input folder: /tmp/Tracker EE txt (42 trials, 8 separations, 2 Infinity recordings)
Units: x converted from m to mm; frequencies in Hz; d in mm (uncertainty +-0.5 mm, ruler/vernier reading + magnet mounting)
METHOD PER TRIAL
1. Release detected automatically: the flat 'hold' segment is removed; the analysis starts when both masses are moving (column t_start).
2. Means removed (equilibrium positions); normal coordinates eta = xA + xB (in-phase) and xi = xB - xA (anti-phase) formed.
3. ¦FFT¦ of eta and xi (rect window, zero-padded to 2^18 points, parabolic peak interpolation): f1 = peak of eta, f2 = peak of xi.
Each normal coordinate contains only ONE frequency, so the two peaks never overlap (columns eta_leak / xi_leak show the residual of the other mode; ~0 = identical springs).
4. Cross-checks: two-peak FFT of xA alone and xB alone (Hann); beat period from the envelope maxima; peak-height ratio vs (f1/f2)^2; decay time tau.
UNCERTAINTIES (international-essay / IB style)
- FFT resolution: one frequency bin = 1/T; reading uncertainty of a peak taken as half a bin = 1/(2T) (column halfbin).
- Random: half-range (max - min)/2 of the 5 trials (sample too small for a reliable standard deviation; the SD is listed for comparison).
- Adopted uncertainty of f1, f2 at each d: the larger of half-range and half-bin.
- Propagation (absolute uncertainties added): d(f_avg) = (df1 + df2)/2; d(f_beat) = df1 + df2; d(f2^2 - f1^2) = 2 f2 df2 + 2 f1 df1; d(ln y) = dy / y; d(ln d) = dd / d.
- Gradient of the ln-ln graph: best fit (least squares, = Excel LINEST) with the max/min gradient lines through the extreme error bars of the first and last points; dn = (n_max - n_min)/2.
SHEETS
Trials: every file. Raw f1 / Raw f2: trial values, mean +- uncertainty (Table 4 style). Processed: derived quantities with uncertainties (Table 5 style).
Fits: gradient, C, f1 constancy, theory-vs-experiment comparison (Table 7 style). Charts: native Excel charts (y error bars) + the matplotlib graphs (x and y error bars).
Windows: the whole analysis repeated with rectangular / Hann / Hamming / Blackman windows and with both extraction methods (normal coordinates; conventional two-peak FFT of mass A) -> Graphs 6 and 7.
Sample calc: live Excel formulas reproducing the processing for the first separation. Infinity: uncoupled recordings (fa, fb) if present.
WARNINGS PRINTED DURING THE RUN
WARNING: mean(xB) - mean(xA) = 27.1 mm but folder says d = 24.5 mm: if both templates are centred on the magnets this IS d (check ruler value / calibration stick); if the templates sit on different features the offset is harmless
WARNING: mass B was already swinging (+-2.8 mm) during 0.08-0.31 s while A was still held -> f1, f2 unaffected (analysis starts at A's release), but the peak-height-ratio / beat-minimum tests do not apply to this trial (hold A, pull it slowly, wait until B is still, release)
WARNING: fs = 119.39 Hz is not a round frame rate: fine if this is the true rate from the video-file properties typed into Clip Settings (a 0.5 % error in fs shifts every frequency by 0.5 %)
WARNING: mean(xB) - mean(xA) = 27.5 mm but folder says d = 24.5 mm: if both templates are centred on the magnets this IS d (check ruler value / calibration stick); if the templates sit on different features the offset is harmless
WARNING: mean(xB) - mean(xA) = 27.5 mm but folder says d = 24.5 mm: if both templates are centred on the magnets this IS d (check ruler value / calibration stick); if the templates sit on different features the offset is harmless
WARNING: mean(xB) - mean(xA) = 27.5 mm but folder says d = 24.5 mm: if both templates are centred on the magnets this IS d (check ruler value / calibration stick); if the templates sit on different features the offset is harmless
WARNING: mean(xB) - mean(xA) = 27.5 mm but folder says d = 24.5 mm: if both templates are centred on the magnets this IS d (check ruler value / calibration stick); if the templates sit on different features the offset is harmless
WARNING: mean(xB) - mean(xA) = 29.5 mm but folder says d = 26.5 mm: if both templates are centred on the magnets this IS d (check ruler value / calibration stick); if the templates sit on different features the offset is harmless
WARNING: mean(xB) - mean(xA) = 29.5 mm but folder says d = 26.5 mm: if both templates are centred on the magnets this IS d (check ruler value / calibration stick); if the templates sit on different features the offset is harmless
WARNING: mean(xB) - mean(xA) = 29.5 mm but folder says d = 26.5 mm: if both templates are centred on the magnets this IS d (check ruler value / calibration stick); if the templates sit on different features the offset is harmless
WARNING: mean(xB) - mean(xA) = 29.5 mm but folder says d = 26.5 mm: if both templates are centred on the magnets this IS d (check ruler value / calibration stick); if the templates sit on different features the offset is harmless
WARNING: mean(xB) - mean(xA) = 29.5 mm but folder says d = 26.5 mm: if both templates are centred on the magnets this IS d (check ruler value / calibration stick); if the templates sit on different features the offset is harmless
WARNING: mean(xB) - mean(xA) = 31.5 mm but folder says d = 28.5 mm: if both templates are centred on the magnets this IS d (check ruler value / calibration stick); if the templates sit on different features the offset is harmless
WARNING: mean(xB) - mean(xA) = 31.5 mm but folder says d = 28.5 mm: if both templates are centred on the magnets this IS d (check ruler value / calibration stick); if the templates sit on different features the offset is harmless
WARNING: mean(xB) - mean(xA) = 31.5 mm but folder says d = 28.5 mm: if both templates are centred on the magnets this IS d (check ruler value / calibration stick); if the templates sit on different features the offset is harmless
WARNING: mean(xB) - mean(xA) = 31.5 mm but folder says d = 28.5 mm: if both templates are centred on the magnets this IS d (check ruler value / calibration stick); if the templates sit on different features the offset is harmless
WARNING: mean(xB) - mean(xA) = 31.5 mm but folder says d = 28.5 mm: if both templates are centred on the magnets this IS d (check ruler value / calibration stick); if the templates sit on different features the offset is harmless
WARNING: mean(xB) - mean(xA) = 34.0 mm but folder says d = 31.0 mm: if both templates are centred on the magnets this IS d (check ruler value / calibration stick); if the templates sit on different features the offset is harmless
WARNING: mean(xB) - mean(xA) = 34.0 mm but folder says d = 31.0 mm: if both templates are centred on the magnets this IS d (check ruler value / calibration stick); if the templates sit on different features the offset is harmless
WARNING: mean(xB) - mean(xA) = 34.0 mm but folder says d = 31.0 mm: if both templates are centred on the magnets this IS d (check ruler value / calibration stick); if the templates sit on different features the offset is harmless
WARNING: mean(xB) - mean(xA) = 34.0 mm but folder says d = 31.0 mm: if both templates are centred on the magnets this IS d (check ruler value / calibration stick); if the templates sit on different features the offset is harmless
WARNING: mean(xB) - mean(xA) = 34.0 mm but folder says d = 31.0 mm: if both templates are centred on the magnets this IS d (check ruler value / calibration stick); if the templates sit on different features the offset is harmless
WARNING: mean(xB) - mean(xA) = 36.5 mm but folder says d = 33.5 mm: if both templates are centred on the magnets this IS d (check ruler value / calibration stick); if the templates sit on different features the offset is harmless
WARNING: mean(xB) - mean(xA) = 36.5 mm but folder says d = 33.5 mm: if both templates are centred on the magnets this IS d (check ruler value / calibration stick); if the templates sit on different features the offset is harmless
WARNING: mean(xB) - mean(xA) = 36.5 mm but folder says d = 33.5 mm: if both templates are centred on the magnets this IS d (check ruler value / calibration stick); if the templates sit on different features the offset is harmless
WARNING: mean(xB) - mean(xA) = 36.5 mm but folder says d = 33.5 mm: if both templates are centred on the magnets this IS d (check ruler value / calibration stick); if the templates sit on different features the offset is harmless
WARNING: mean(xB) - mean(xA) = 36.5 mm but folder says d = 33.5 mm: if both templates are centred on the magnets this IS d (check ruler value / calibration stick); if the templates sit on different features the offset is harmless
WARNING: mean(xB) - mean(xA) = 39.0 mm but folder says d = 36.0 mm: if both templates are centred on the magnets this IS d (check ruler value / calibration stick); if the templates sit on different features the offset is harmless
WARNING: mean(xB) - mean(xA) = 39.0 mm but folder says d = 36.0 mm: if both templates are centred on the magnets this IS d (check ruler value / calibration stick); if the templates sit on different features the offset is harmless
WARNING: mean(xB) - mean(xA) = 39.0 mm but folder says d = 36.0 mm: if both templates are centred on the magnets this IS d (check ruler value / calibration stick); if the templates sit on different features the offset is harmless
WARNING: mean(xB) - mean(xA) = 39.0 mm but folder says d = 36.0 mm: if both templates are centred on the magnets this IS d (check ruler value / calibration stick); if the templates sit on different features the offset is harmless
WARNING: mean(xB) - mean(xA) = 39.0 mm but folder says d = 36.0 mm: if both templates are centred on the magnets this IS d (check ruler value / calibration stick); if the templates sit on different features the offset is harmless
WARNING: mean(xB) - mean(xA) = 42.0 mm but folder says d = 39.0 mm: if both templates are centred on the magnets this IS d (check ruler value / calibration stick); if the templates sit on different features the offset is harmless
WARNING: mean(xB) - mean(xA) = 42.0 mm but folder says d = 39.0 mm: if both templates are centred on the magnets this IS d (check ruler value / calibration stick); if the templates sit on different features the offset is harmless
WARNING: mean(xB) - mean(xA) = 42.0 mm but folder says d = 39.0 mm: if both templates are centred on the magnets this IS d (check ruler value / calibration stick); if the templates sit on different features the offset is harmless
WARNING: mean(xB) - mean(xA) = 42.0 mm but folder says d = 39.0 mm: if both templates are centred on the magnets this IS d (check ruler value / calibration stick); if the templates sit on different features the offset is harmless
WARNING: mean(xB) - mean(xA) = 42.0 mm but folder says d = 39.0 mm: if both templates are centred on the magnets this IS d (check ruler value / calibration stick); if the templates sit on different features the offset is harmless
WARNING: mean(xB) - mean(xA) = 45.0 mm but folder says d = 42.0 mm: if both templates are centred on the magnets this IS d (check ruler value / calibration stick); if the templates sit on different features the offset is harmless
WARNING: mean(xB) - mean(xA) = 45.0 mm but folder says d = 42.0 mm: if both templates are centred on the magnets this IS d (check ruler value / calibration stick); if the templates sit on different features the offset is harmless
WARNING: mean(xB) - mean(xA) = 45.0 mm but folder says d = 42.0 mm: if both templates are centred on the magnets this IS d (check ruler value / calibration stick); if the templates sit on different features the offset is harmless
WARNING: mean(xB) - mean(xA) = 45.0 mm but folder says d = 42.0 mm: if both templates are centred on the magnets this IS d (check ruler value / calibration stick); if the templates sit on different features the offset is harmless
WARNING: mean(xB) - mean(xA) = 45.0 mm but folder says d = 42.0 mm: if both templates are centred on the magnets this IS d (check ruler value / calibration stick); if the templates sit on different features the offset is harmless

## Trials
d_mm | trial | file | fs | T | N | t_start | t_start_A | t_start_B | B_preswing_mm | bin_Hz | halfbin_Hz | method | f1 | f2 | f1_winspread | f2_winspread | f1_A | f2_A | f1_B | f2_B | eta_leak | xi_leak | rA | rB | ratio_pred | T_beat_fft | T_beat_env | dT_beat_env | n_beats | env_minmax | tau_s | d_track_mm | A_mm
24.5 | 1 | 24.5_1.txt | 119.3852 | 10.6211 | 1269 | 0.31 | 0.31 | 0.084 | 2.78 | 0.094152 | 0.047076 | eta/xi | 6.4194 | 8.5403 | 4.0352e-05 | 7.2973e-06 | 6.4194 | 8.5403 | 6.4195 | 8.5403 | 0.028613 | 0.033813 | 0.48131 | 0.52746 | 0.56499 | 0.4715 | 0.47191 | 0.00041176 | 21 | 0.32814 | 26.196 | 27.1185 | 2.8041
24.5 | 2 | 24.5_2.txt | 119.996 | 9.6003 | 1153 | 0.292 | 0.258 | 0.292 |  | 0.10416 | 0.052082 | eta/xi | 6.4213 | 7.8398 | 5.8087e-05 | 3.396e-05 | 6.4215 | 7.8398 | 6.4213 | 7.84 | 0.021816 | 0.022894 | 0.65589 | 0.65638 | 0.67086 | 0.70495 | 0.70083 | 0.0032826 | 13 | 0.21292 | 45.2557 | 27.4936 | 2.7617
24.5 | 3 | 24.5_3.txt | 119.996 | 9.6087 | 1154 | 0.283 | 0.258 | 0.283 |  | 0.10407 | 0.052036 | eta/xi | 6.4195 | 7.942 | 2.5888e-06 | 2.2013e-05 | 6.4196 | 7.9421 | 6.4195 | 7.942 | 0.020175 | 0.020543 | 0.65777 | 0.65667 | 0.65335 | 0.65682 | 0.65422 | 0.0029751 | 14 | 0.21891 | 45.089 | 27.4936 | 2.8045
24.5 | 4 | 24.5_4.txt | 120.0041 | 9.4913 | 1140 | 0.342 | 0.308 | 0.342 |  | 0.10536 | 0.05268 | eta/xi | 6.4164 | 7.988 | 8.4929e-05 | 5.448e-05 | 6.4166 | 7.988 | 6.4165 | 7.9882 | 0.0049757 | 0.0060368 | 0.65664 | 0.65725 | 0.64522 | 0.6363 | 0.62837 | 0.0030663 | 15 | 0.21713 | 31.0802 | 27.4971 | 2.766
24.5 | 5 | 24.5_5.txt | 120 | 9.3833 | 1127 | 0.367 | 0.333 | 0.367 |  | 0.10657 | 0.053286 | eta/xi | 6.42 | 7.8904 | 2.7292e-06 | 9.7551e-05 | 6.4201 | 7.8906 | 6.42 | 7.8906 | 0.014172 | 0.016204 | 0.65731 | 0.65804 | 0.66203 | 0.68011 | 0.66914 | 0.0042433 | 14 | 0.21093 | 25.7465 | 27.4981 | 2.7928
26.5 | 1 | 26.5_1.txt | 120 | 9.6333 | 1157 | 0.342 | 0.308 | 0.342 |  | 0.10381 | 0.051903 | eta/xi | 6.4255 | 7.4605 | 8.3584e-05 | 7.9445e-05 | 6.4257 | 7.4605 | 6.4256 | 7.4607 | 0.0049848 | 0.0062671 | 0.73913 | 0.73872 | 0.74179 | 0.96621 | 0.95136 | 0.0059339 | 10 | 0.1551 | 30.4402 | 29.4986 | 2.7843
26.5 | 2 | 26.5_2.txt | 120.0041 | 9.358 | 1124 | 0.375 | 0.342 | 0.375 |  | 0.10686 | 0.05343 | eta/xi | 6.4175 | 7.4754 | 9.9538e-05 | 0.00010443 | 6.4178 | 7.4756 | 6.4177 | 7.4757 | 0.011775 | 0.011184 | 0.73729 | 0.73937 | 0.737 | 0.94529 | 0.92823 | 0.0071007 | 10 | 0.15428 | 28.2085 | 29.4974 | 2.8011
26.5 | 3 | 26.5_3.txt | 120.0041 | 9.3997 | 1129 | 0.308 | 0.275 | 0.308 |  | 0.10639 | 0.053193 | eta/xi | 6.4227 | 7.5008 | 3.9612e-05 | 0.00011021 | 6.4228 | 7.501 | 6.4227 | 7.5011 | 0.013694 | 0.014212 | 0.73876 | 0.73899 | 0.73318 | 0.9275 | 0.91732 | 0.0049893 | 10 | 0.15877 | 42.0219 | 29.4896 | 2.7871
26.5 | 4 | 26.5_4.txt | 120 | 9.475 | 1138 | 0.35 | 0.325 | 0.35 |  | 0.10554 | 0.05277 | eta/xi | 6.4145 | 7.4636 | 3.4079e-05 | 4.168e-05 | 6.4145 | 7.4636 | 6.4143 | 7.4638 | 0.0079755 | 0.0099593 | 0.73776 | 0.73928 | 0.73862 | 0.95316 | 0.94174 | 0.0074953 | 10 | 0.15562 | 29.2068 | 29.4946 | 2.8081
26.5 | 5 | 26.5_5.txt | 119.9959 | 9.3753 | 1126 | 0.317 | 0.275 | 0.317 |  | 0.10666 | 0.053331 | eta/xi | 6.4227 | 7.4482 | 9.6082e-06 | 9.0969e-05 | 6.4228 | 7.4483 | 6.4228 | 7.4484 | 0.030658 | 0.031234 | 0.73841 | 0.74025 | 0.7436 | 0.97518 | 0.9671 | 0.0078271 | 9 | 0.14769 | 39.507 | 29.4976 | 2.8001
28.5 | 1 | 28.5_1.txt | 119.9959 | 9.392 | 1128 | 0.325 | 0.283 | 0.325 |  | 0.10647 | 0.053237 | eta/xi | 6.4193 | 7.1458 | 7.0792e-05 | 4.2138e-06 | 6.4196 | 7.1455 | 6.4192 | 7.1461 | 0.023556 | 0.026245 | 0.80191 | 0.80284 | 0.80699 | 1.3764 | 1.328 | 0.019089 | 7 | 0.10893 | 22.2169 | 31.4951 | 2.8146
28.5 | 2 | 28.5_2.txt | 120 | 9.5333 | 1145 | 0.367 | 0.333 | 0.367 |  | 0.1049 | 0.052448 | eta/xi | 6.4129 | 7.1456 | 6.3965e-05 | 7.6078e-05 | 6.4132 | 7.1456 | 6.4128 | 7.146 | 0.0066981 | 0.010857 | 0.80476 | 0.80264 | 0.80543 | 1.3648 | 1.3343 | 0.0090834 | 7 | 0.10482 | 31.0734 | 31.4953 | 2.7989
28.5 | 3 | 28.5_3.txt | 120 | 9.3417 | 1122 | 0.358 | 0.325 | 0.358 |  | 0.10705 | 0.053524 | eta/xi | 6.4221 | 7.1711 | 0.00014386 | 0.00010545 | 6.4225 | 7.171 | 6.4222 | 7.1717 | 0.0083597 | 0.0098794 | 0.80307 | 0.80252 | 0.80201 | 1.3351 | 1.3091 | 0.0095812 | 7 | 0.099534 | 30.29 | 31.4976 | 2.7963
28.5 | 4 | 28.5_4.txt | 120 | 9.4583 | 1136 | 0.342 | 0.308 | 0.342 |  | 0.10573 | 0.052863 | eta/xi | 6.418 | 7.1657 | 1.2359e-05 | 1.6885e-05 | 6.4181 | 7.1654 | 6.4178 | 7.1659 | 0.012298 | 0.016084 | 0.80486 | 0.80195 | 0.8022 | 1.3374 | 1.3028 | 0.0098326 | 7 | 0.1158 | 33.1846 | 31.4949 | 2.8068
28.5 | 5 | 28.5_5.txt | 119.9959 | 9.492 | 1140 | 0.375 | 0.342 | 0.375 |  | 0.10535 | 0.052676 | eta/xi | 6.4211 | 7.1256 | 8.7992e-05 | 3.6341e-05 | 6.4214 | 7.1254 | 6.4211 | 7.1259 | 0.038323 | 0.041927 | 0.80193 | 0.80173 | 0.81204 | 1.4195 | 1.3995 | 0.01541 | 6 | 0.11198 | 33.1966 | 31.4921 | 2.8229
31 | 1 | 31_1.txt | 119.9967 | 11.592 | 1392 | 0.375 | 0.333 | 0.375 |  | 0.086266 | 0.043133 | eta/xi | 6.416 | 6.9404 | 9.2495e-05 | 6.9879e-05 | 6.4165 | 6.9402 | 6.4159 | 6.9409 | 0.017164 | 0.019254 | 0.86006 | 0.86192 | 0.8546 | 1.907 | 1.8864 | 0.020411 | 6 | 0.07074 | 29.8484 | 33.9918 | 2.818
31 | 2 | 31_2.txt | 119.9967 | 11.5587 | 1388 | 0.383 | 0.342 | 0.383 |  | 0.086515 | 0.043258 | eta/xi | 6.4202 | 6.8649 | 1.7736e-05 | 6.6649e-05 | 6.4205 | 6.8645 | 6.4199 | 6.8655 | 0.02953 | 0.032182 | 0.86038 | 0.86139 | 0.87463 | 2.2485 | 2.2124 | 0.028185 | 5 | 0.079 | 27.7679 | 33.9917 | 2.839
31 | 3 | 31_3.txt | 120 | 11.4333 | 1373 | 0.342 | 0.3 | 0.342 |  | 0.087464 | 0.043732 | eta/xi | 6.4165 | 6.9395 | 9.2562e-05 | 6.8946e-05 | 6.417 | 6.9393 | 6.4164 | 6.94 | 0.012246 | 0.012767 | 0.86026 | 0.86156 | 0.85494 | 1.912 | 1.8622 | 0.018361 | 6 | 0.074841 | 27.6616 | 33.9906 | 2.8483
31 | 4 | 31_4.txt | 120.0034 | 11.4413 | 1374 | 0.392 | 0.35 | 0.392 |  | 0.087402 | 0.043701 | eta/xi | 6.4168 | 6.9315 | 7.4702e-05 | 5.3445e-05 | 6.4173 | 6.9312 | 6.4167 | 6.932 | 0.020852 | 0.020417 | 0.86068 | 0.86203 | 0.85702 | 1.9431 | 1.88 | 0.026683 | 6 | 0.070414 | 23.6649 | 33.9913 | 2.798
31 | 5 | 31_5.txt | 120.0034 | 11.3497 | 1363 | 0.333 | 0.283 | 0.333 |  | 0.088108 | 0.044054 | eta/xi | 6.423 | 6.9198 | 0.00011398 | 4.6062e-06 | 6.4234 | 6.9197 | 6.4231 | 6.92 | 0.049993 | 0.052015 | 0.86156 | 0.85917 | 0.86157 | 2.0129 | 1.9738 | 0.025127 | 5 | 0.071709 | 28.367 | 33.9923 | 2.7825
33.5 | 1 | 33.5_1.txt | 120 | 14.475 | 1738 | 0.375 | 0.325 | 0.375 |  | 0.069085 | 0.034542 | eta/xi | 6.4217 | 6.7694 | 5.6048e-05 | 3.3266e-05 | 6.4223 | 6.7689 | 6.4214 | 6.7699 | 0.019128 | 0.020293 | 0.90149 | 0.90222 | 0.89993 | 2.8767 | 2.8262 | 0.021373 | 5 | 0.04518 | 26.7396 | 36.4984 | 2.8177
33.5 | 2 | 33.5_2.txt | 120.0027 | 14.5497 | 1747 | 0.383 | 0.342 | 0.383 |  | 0.06873 | 0.034365 | eta/xi | 6.4193 | 6.7873 | 5.6245e-05 | 5.4891e-06 | 6.4195 | 6.7871 | 6.4193 | 6.7875 | 0.053846 | 0.056235 | 0.9013 | 0.90102 | 0.89449 | 2.717 | 2.6811 | 0.032555 | 5 | 0.056359 | 26.0117 | 36.4976 | 2.8556
33.5 | 3 | 33.5_3.txt | 120.0027 | 14.383 | 1727 | 0.375 | 0.325 | 0.375 |  | 0.069526 | 0.034763 | eta/xi | 6.4178 | 6.7807 | 4.876e-05 | 3.1165e-06 | 6.4181 | 6.7804 | 6.4177 | 6.781 | 0.043162 | 0.042785 | 0.90237 | 0.90135 | 0.89581 | 2.7552 | 2.7152 | 0.027509 | 5 | 0.049847 | 25.6368 | 36.4952 | 2.8854
33.5 | 4 | 33.5_4.txt | 119.9973 | 14.5503 | 1747 | 0.317 | 0.267 | 0.317 |  | 0.068727 | 0.034363 | eta/xi | 6.4208 | 6.7674 | 3.8101e-05 | 7.9441e-06 | 6.4212 | 6.7669 | 6.4204 | 6.7679 | 0.020732 | 0.021113 | 0.90064 | 0.90024 | 0.90017 | 2.8846 | 2.8489 | 0.029823 | 5 | 0.0494 | 27.2845 | 36.4947 | 2.8325
33.5 | 5 | 33.5_5.txt | 119.9973 | 14.392 | 1728 | 0.375 | 0.325 | 0.375 |  | 0.069483 | 0.034742 | eta/xi | 6.4226 | 6.7114 | 5.2035e-05 | 7.228e-06 | 6.4233 | 6.7108 | 6.4221 | 6.7121 | 0.04166 | 0.043024 | 0.90102 | 0.90282 | 0.91578 | 3.4623 | 3.3934 | 0.041512 | 4 | 0.052495 | 25.4893 | 36.4951 | 2.8875
36 | 1 | 36_1.txt | 120 | 19.4333 | 2333 | 0.467 | 0.258 | 0.467 |  | 0.051458 | 0.025729 | eta/xi | 6.4175 | 6.6146 | 4.1742e-06 | 6.6731e-06 | 6.4183 | 6.6138 | 6.4168 | 6.6154 | 0.050866 | 0.052097 | 0.92927 | 0.92936 | 0.94129 | 5.0734 | 4.8275 | 0.068616 | 4 | 0.032906 | 23.938 | 38.9972 | 2.8389
36 | 2 | 36_2.txt | 120 | 19.1417 | 2298 | 0.558 | 0.342 | 0.558 |  | 0.052242 | 0.026121 | eta/xi | 6.4243 | 6.6422 | 1.9209e-05 | 1.2872e-05 | 6.4246 | 6.6417 | 6.4238 | 6.6427 | 0.049084 | 0.048995 | 0.93007 | 0.93103 | 0.93545 | 4.5883 | 4.4792 | 0.057941 | 4 | 0.030703 | 26.3999 | 38.9969 | 2.7845
36 | 3 | 36_3.txt | 120.002 | 19.4247 | 2332 | 0.333 | 0.275 | 0.333 |  | 0.051481 | 0.02574 | eta/xi | 6.4225 | 6.6974 | 2.1191e-05 | 1.8122e-05 | 6.4227 | 6.6973 | 6.4224 | 6.6975 | 0.056653 | 0.055976 | 0.92992 | 0.9281 | 0.91959 | 3.6375 | 3.6004 | 0.042178 | 5 | 0.037401 | 25.4805 | 38.9978 | 2.8681
36 | 4 | 36_4.txt | 119.998 | 19.5337 | 2345 | 0.358 | 0.3 | 0.358 |  | 0.051194 | 0.025597 | eta/xi | 6.4136 | 6.6808 | 5.7126e-06 | 3.0812e-05 | 6.4138 | 6.6805 | 6.4134 | 6.681 | 0.04546 | 0.044525 | 0.92943 | 0.92919 | 0.92161 | 3.7425 | 3.6817 | 0.029121 | 5 | 0.033584 | 25.2702 | 38.9971 | 2.8974
36 | 5 | 36_5.txt | 120.002 | 19.6163 | 2355 | 0.367 | 0.308 | 0.367 |  | 0.050978 | 0.025489 | eta/xi | 6.422 | 6.6706 | 1.6289e-05 | 1.0491e-05 | 6.4224 | 6.6702 | 6.4216 | 6.671 | 0.034686 | 0.034801 | 0.92904 | 0.9295 | 0.92688 | 4.0239 | 3.899 | 0.038931 | 5 | 0.038267 | 24.5931 | 38.999 | 2.8994
39 | 1 | 39_1.txt | 120 | 29.4667 | 3537 | 0.508 | 0.283 | 0.508 |  | 0.033937 | 0.016968 | eta/xi | 6.4151 | 6.5976 | 1.2775e-05 | 1.0769e-05 | 6.4152 | 6.5974 | 6.415 | 6.5977 | 0.06378 | 0.061444 | 0.95196 | 0.95091 | 0.94546 | 5.4809 | 5.4276 | 0.047215 | 5 | 0.021576 | 25.9863 | 41.9984 | 2.8189
39 | 2 | 39_2.txt | 119.9987 | 29.2253 | 3508 | 0.567 | 0.35 | 0.567 |  | 0.034217 | 0.017108 | eta/xi | 6.426 | 6.6487 | 2.6334e-06 | 1.0997e-05 | 6.4261 | 6.6486 | 6.426 | 6.6487 | 0.054899 | 0.054454 | 0.95099 | 0.9518 | 0.93415 | 4.4918 | 4.4093 | 0.026489 | 6 | 0.023066 | 25.7382 | 41.9981 | 2.7958
39 | 3 | 39_3.txt | 119.9987 | 29.117 | 3495 | 0.55 | 0.325 | 0.55 |  | 0.034344 | 0.017172 | eta/xi | 6.4216 | 6.5624 | 1.8519e-06 | 1.0453e-05 | 6.422 | 6.5619 | 6.4212 | 6.5627 | 0.050368 | 0.050128 | 0.95022 | 0.95103 | 0.95756 | 7.1036 | 6.9984 | 0.089914 | 4 | 0.02355 | 25.5913 | 41.9981 | 2.8733
39 | 4 | 39_4.txt | 120.0013 | 29.2163 | 3507 | 0.542 | 0.325 | 0.542 |  | 0.034227 | 0.017114 | eta/xi | 6.4224 | 6.634 | 1.1858e-05 | 3.7073e-06 | 6.4225 | 6.6339 | 6.4223 | 6.6341 | 0.040977 | 0.03978 | 0.95035 | 0.95162 | 0.93723 | 4.7261 | 4.6779 | 0.040306 | 6 | 0.029934 | 26.1585 | 42.0002 | 2.8204
39 | 5 | 39_5.txt | 120.0013 | 29.2913 | 3516 | 0.542 | 0.317 | 0.542 |  | 0.03414 | 0.01707 | eta/xi | 6.4231 | 6.5949 | 7.0021e-06 | 3.7162e-06 | 6.4233 | 6.5946 | 6.4229 | 6.5951 | 0.037744 | 0.036887 | 0.95127 | 0.95072 | 0.94858 | 5.8212 | 5.764 | 0.063598 | 5 | 0.028505 | 25.7442 | 41.9981 | 2.8567
42 | 1 | 42_1.txt | 120.0009 | 44.108 | 5294 | 0.65 | 0.275 | 0.65 |  | 0.022672 | 0.011336 | eta/xi | 6.4133 | 6.4979 | 4.8148e-06 | 3.0235e-06 | 6.4136 | 6.4975 | 6.4129 | 6.4983 | 0.093631 | 0.092303 | 0.96605 | 0.96706 | 0.97412 | 11.8135 | 11.2582 | 0.36084 | 2 | 0.013779 | 25.4899 | 44.9991 | 2.8678
42 | 2 | 42_2.txt | 119.9991 | 44.0503 | 5287 | 0.667 | 0.283 | 0.667 |  | 0.022701 | 0.011351 | eta/xi | 6.4208 | 6.5449 | 8.5836e-06 | 4.5325e-06 | 6.4209 | 6.5447 | 6.4207 | 6.5449 | 0.072964 | 0.071871 | 0.96662 | 0.96596 | 0.96245 | 8.0611 | 7.7251 | 0.09625 | 3 | 0.012107 | 25.8716 | 44.9997 | 2.8251
42 | 3 | 42_3.txt | 120.0009 | 43.9913 | 5280 | 0.692 | 0.317 | 0.692 |  | 0.022732 | 0.011366 | eta/xi | 6.4214 | 6.5226 | 7.6054e-06 | 3.9997e-06 | 6.4215 | 6.5224 | 6.4212 | 6.5228 | 0.08851 | 0.087777 | 0.96638 | 0.9656 | 0.9692 | 9.8767 | 9.6333 | 0.16906 | 3 | 0.010628 | 25.6138 | 45 | 2.8527
42 | 4 | 42_4.txt | 120.0009 | 44.1413 | 5298 | 0.642 | 0.258 | 0.642 |  | 0.022655 | 0.011327 | eta/xi | 6.4205 | 6.5164 | 9.5586e-06 | 2.0702e-06 | 6.4207 | 6.5162 | 6.4202 | 6.5167 | 0.079709 | 0.079359 | 0.9644 | 0.96479 | 0.97077 | 10.4225 | 10.1599 | 0.21113 | 3 | 0.013367 | 25.826 | 45.0005 | 2.8598
42 | 5 | 42_5.txt | 120.0009 | 44.3747 | 5326 | 0.558 | 0.333 | 0.558 |  | 0.022535 | 0.011268 | eta/xi | 6.4205 | 6.5569 | 3.9146e-06 | 4.4e-06 | 6.4206 | 6.5568 | 6.4204 | 6.557 | 0.04726 | 0.046677 | 0.96557 | 0.9654 | 0.95882 | 7.3292 | 7.2074 | 0.080924 | 4 | 0.012978 | 25.7789 | 44.9998 | 2.8556
| 1 | Infinity_1.txt | 119.9991 | 44.692 | 5364 | 0.3 | 0.3 |  |  | 0.022375 | 0.011188 | two-peak(A) | 6.42 |  |  |  | 6.42 | [13 empty] | 25.0136 |  | 2.9513
| 2 | Infinity_2.txt | 119.9991 | 44.692 | 5364 | 0.3 | 0.3 |  |  | 0.022375 | 0.011188 | two-peak(A) | 6.42 |  |  |  | 6.42 | [13 empty] | 24.9895 |  | 2.9612

## Raw f1
d / mm | dd / mm | f1 trial 1 / Hz | f1 trial 2 / Hz | f1 trial 3 / Hz | f1 trial 4 / Hz | f1 trial 5 / Hz | mean / Hz | half-range / Hz | SD / Hz | T mean / s | half-bin 1/(2T) / Hz | window spread / Hz | adopted df1 / Hz
24.5 | 0.5 | 6.4194 | 6.4213 | 6.4195 | 6.4164 | 6.42 | 6.4193 | 0.0024408 | 0.0017951 | 9.7409 | 0.051432 | 3.7737e-05 | 0.051432
26.5 | 0.5 | 6.4255 | 6.4175 | 6.4227 | 6.4145 | 6.4227 | 6.4206 | 0.0055275 | 0.0044749 | 9.4483 | 0.052926 | 5.3284e-05 | 0.052926
28.5 | 0.5 | 6.4193 | 6.4129 | 6.4221 | 6.418 | 6.4211 | 6.4187 | 0.0045852 | 0.0035907 | 9.4435 | 0.052949 | 7.5794e-05 | 0.052949
31 | 0.5 | 6.416 | 6.4202 | 6.4165 | 6.4168 | 6.423 | 6.4185 | 0.0035051 | 0.003005 | 11.475 | 0.043576 | 7.8296e-05 | 0.043576
33.5 | 0.5 | 6.4217 | 6.4193 | 6.4178 | 6.4208 | 6.4226 | 6.4204 | 0.0024163 | 0.001936 | 14.47 | 0.034555 | 5.0238e-05 | 0.034555
36 | 0.5 | 6.4175 | 6.4243 | 6.4225 | 6.4136 | 6.422 | 6.42 | 0.0053367 | 0.0043495 | 19.4299 | 0.025735 | 1.3315e-05 | 0.025735
39 | 0.5 | 6.4151 | 6.426 | 6.4216 | 6.4224 | 6.4231 | 6.4216 | 0.0054606 | 0.0040167 | 29.2633 | 0.017086 | 7.2241e-06 | 0.017086
42 | 0.5 | 6.4133 | 6.4208 | 6.4214 | 6.4205 | 6.4205 | 6.4193 | 0.0040369 | 0.0033723 | 44.1331 | 0.011329 | 6.8954e-06 | 0.011329

## Raw f2
d / mm | dd / mm | f2 trial 1 / Hz | f2 trial 2 / Hz | f2 trial 3 / Hz | f2 trial 4 / Hz | f2 trial 5 / Hz | mean / Hz | half-range / Hz | SD / Hz | T mean / s | half-bin 1/(2T) / Hz | window spread / Hz | adopted df2 / Hz
24.5 | 0.5 | 8.5403 | 7.8398 | 7.942 | 7.988 | 7.8904 | 8.0401 | 0.35024 | 0.28508 | 9.7409 | 0.051432 | 4.306e-05 | 0.35024
26.5 | 0.5 | 7.4605 | 7.4754 | 7.5008 | 7.4636 | 7.4482 | 7.4697 | 0.026317 | 0.019916 | 9.4483 | 0.052926 | 8.5348e-05 | 0.052926
28.5 | 0.5 | 7.1458 | 7.1456 | 7.1711 | 7.1657 | 7.1256 | 7.1508 | 0.022761 | 0.018168 | 9.4435 | 0.052949 | 4.7794e-05 | 0.052949
31 | 0.5 | 6.9404 | 6.8649 | 6.9395 | 6.9315 | 6.9198 | 6.9192 | 0.037747 | 0.031473 | 11.475 | 0.043576 | 5.2705e-05 | 0.043576
33.5 | 0.5 | 6.7694 | 6.7873 | 6.7807 | 6.7674 | 6.7114 | 6.7633 | 0.037937 | 0.030098 | 14.47 | 0.034555 | 1.1409e-05 | 0.037937
36 | 0.5 | 6.6146 | 6.6422 | 6.6974 | 6.6808 | 6.6706 | 6.6611 | 0.041379 | 0.032825 | 19.4299 | 0.025735 | 1.5794e-05 | 0.041379
39 | 0.5 | 6.5976 | 6.6487 | 6.5624 | 6.634 | 6.5949 | 6.6075 | 0.043158 | 0.034255 | 29.2633 | 0.017086 | 7.9284e-06 | 0.043158
42 | 0.5 | 6.4979 | 6.5449 | 6.5226 | 6.5164 | 6.5569 | 6.5277 | 0.029489 | 0.023381 | 44.1331 | 0.011329 | 3.6052e-06 | 0.029489

## Processed
d / mm | dd / mm | f1 / Hz | df1 / Hz | f2 / Hz | df2 / Hz | f_avg / Hz | df_avg / Hz | f_beat / Hz | df_beat / Hz | f2^2-f1^2 / Hz^2 | d(f2^2-f1^2) / Hz^2 | ln(d/m) | d ln d | ln(f2^2-f1^2) | d ln(...) | C_i=(f2^2-f1^2)d^5 / m^5 s^-2 | dC_i | 2gamma/k=(f2/f1)^2-1 | (f1/f2)^2 | rA | rB | tau / s | d_track / mm
24.5 | 0.5 | 6.4193 | 0.051432 | 8.0401 | 0.35024 | 7.2297 | 0.20083 | 1.6208 | 0.40167 | 23.4355 | 6.2922 | -3.7091 | 0.020408 | 3.1543 | 0.26849 | 2.0687e-07 | 7.6653e-08 | 0.56872 | 0.63746 | 0.62178 | 0.63116 | 34.6735 | 27.4202
26.5 | 0.5 | 6.4206 | 0.052926 | 7.4697 | 0.052926 | 6.9451 | 0.052926 | 1.0491 | 0.10585 | 14.5726 | 1.4703 | -3.6306 | 0.018868 | 2.6791 | 0.1009 | 1.9044e-07 | 3.7181e-08 | 0.3535 | 0.73883 | 0.73827 | 0.73932 | 33.8769 | 29.4956
28.5 | 0.5 | 6.4187 | 0.052949 | 7.1508 | 0.052949 | 6.7847 | 0.052949 | 0.7321 | 0.1059 | 9.9341 | 1.437 | -3.5579 | 0.017544 | 2.296 | 0.14465 | 1.8679e-07 | 4.3405e-08 | 0.24112 | 0.80572 | 0.80331 | 0.80234 | 29.9923 | 31.495
31 | 0.5 | 6.4185 | 0.043576 | 6.9192 | 0.043576 | 6.6689 | 0.043576 | 0.50072 | 0.087151 | 6.6785 | 1.1624 | -3.4738 | 0.016129 | 1.8989 | 0.17405 | 1.912e-07 | 4.8698e-08 | 0.16211 | 0.8605 | 0.86059 | 0.86121 | 27.462 | 33.9915
33.5 | 0.5 | 6.4204 | 0.034555 | 6.7633 | 0.037937 | 6.5918 | 0.036246 | 0.34282 | 0.072492 | 4.5197 | 0.95687 | -3.3962 | 0.014925 | 1.5084 | 0.21171 | 1.9069e-07 | 5.4603e-08 | 0.10964 | 0.90119 | 0.90136 | 0.90153 | 26.2324 | 36.4962
36 | 0.5 | 6.42 | 0.025735 | 6.6611 | 0.041379 | 6.5406 | 0.033557 | 0.24114 | 0.067114 | 3.1543 | 0.8817 | -3.3242 | 0.013889 | 1.1488 | 0.27952 | 1.9073e-07 | 6.6558e-08 | 0.076531 | 0.92891 | 0.92955 | 0.92944 | 25.1364 | 38.9976
39 | 0.5 | 6.4216 | 0.017086 | 6.6075 | 0.043158 | 6.5146 | 0.030122 | 0.18585 | 0.060244 | 2.4214 | 0.78978 | -3.2442 | 0.012821 | 0.88435 | 0.32616 | 2.1847e-07 | 8.5261e-08 | 0.058719 | 0.94454 | 0.95096 | 0.95121 | 25.8437 | 41.9986
42 | 0.5 | 6.4193 | 0.011329 | 6.5277 | 0.029489 | 6.4735 | 0.020409 | 0.10847 | 0.040819 | 1.4043 | 0.53045 | -3.1701 | 0.011905 | 0.33956 | 0.37773 | 1.8353e-07 | 8.025e-08 | 0.03408 | 0.96704 | 0.96581 | 0.96576 | 25.716 | 44.9998

## Curves
d / mm | f2 model (n=5) / Hz | f1 mean / Hz | f_beat model / Hz | f2^2-f1^2 model / Hz^2 | ln d | ln y best fit | ln y max gradient | ln y min gradient | C (n=5)
22.05 | 8.9109 | 6.4198 | 2.491 | 38.1894 | -3.7591 | 3.347 | 3.602 | 3.1871 | 1.9906e-07
22.4451 | 8.7269 | 6.4198 | 2.3071 | 34.9446 | -3.737 | 3.2366 | 3.4685 | 3.0928 | 1.9906e-07
22.8402 | 8.558 | 6.4198 | 2.1382 | 32.025 | -3.715 | 3.1261 | 3.335 | 2.9985 | 1.9906e-07
23.2353 | 8.4028 | 6.4198 | 1.983 | 29.3933 | -3.693 | 3.0156 | 3.2016 | 2.9042 | 1.9906e-07
23.6303 | 8.2602 | 6.4198 | 1.8404 | 27.0169 | -3.6709 | 2.9052 | 3.0681 | 2.8099 | 1.9906e-07
24.0254 | 8.129 | 6.4198 | 1.7092 | 24.8674 | -3.6489 | 2.7947 | 2.9346 | 2.7156 | 1.9906e-07
24.4205 | 8.0084 | 6.4198 | 1.5886 | 22.9199 | -3.6269 | 2.6842 | 2.8011 | 2.6213 | 1.9906e-07
24.8156 | 7.8972 | 6.4198 | 1.4774 | 21.1525 | -3.6048 | 2.5738 | 2.6676 | 2.527 | 1.9906e-07
25.2107 | 7.7949 | 6.4198 | 1.3751 | 19.5462 | -3.5828 | 2.4633 | 2.5342 | 2.4327 | 1.9906e-07
25.6058 | 7.7005 | 6.4198 | 1.2807 | 18.0841 | -3.5608 | 2.3529 | 2.4007 | 2.3384 | 1.9906e-07
26.0008 | 7.6135 | 6.4198 | 1.1937 | 16.7513 | -3.5387 | 2.2424 | 2.2672 | 2.2441 | 1.9906e-07
26.3959 | 7.5332 | 6.4198 | 1.1134 | 15.5346 | -3.5167 | 2.1319 | 2.1337 | 2.1498 | 1.9906e-07
26.791 | 7.459 | 6.4198 | 1.0392 | 14.4225 | -3.4947 | 2.0215 | 2.0002 | 2.0555 | 1.9906e-07
27.1861 | 7.3904 | 6.4198 | 0.97062 | 13.4045 | -3.4726 | 1.911 | 1.8668 | 1.9612 | 1.9906e-07
27.5812 | 7.327 | 6.4198 | 0.90723 | 12.4716 | -3.4506 | 1.8006 | 1.7333 | 1.8669 | 1.9906e-07
27.9763 | 7.2684 | 6.4198 | 0.84858 | 11.6155 | -3.4286 | 1.6901 | 1.5998 | 1.7726 | 1.9906e-07
28.3714 | 7.2141 | 6.4198 | 0.79427 | 10.8289 | -3.4065 | 1.5796 | 1.4663 | 1.6783 | 1.9906e-07
28.7664 | 7.1637 | 6.4198 | 0.74395 | 10.1054 | -3.3845 | 1.4692 | 1.3328 | 1.584 | 1.9906e-07
29.1615 | 7.1171 | 6.4198 | 0.69729 | 9.4392 | -3.3625 | 1.3587 | 1.1993 | 1.4897 | 1.9906e-07
29.5566 | 7.0738 | 6.4198 | 0.65401 | 8.825 | -3.3404 | 1.2483 | 1.0659 | 1.3954 | 1.9906e-07
29.9517 | 7.0336 | 6.4198 | 0.61383 | 8.2581 | -3.3184 | 1.1378 | 0.93239 | 1.3011 | 1.9906e-07
30.3468 | 6.9963 | 6.4198 | 0.5765 | 7.7343 | -3.2964 | 1.0273 | 0.7989 | 1.2068 | 1.9906e-07
30.7419 | 6.9616 | 6.4198 | 0.54179 | 7.2499 | -3.2743 | 0.91688 | 0.66542 | 1.1125 | 1.9906e-07
31.1369 | 6.9293 | 6.4198 | 0.50951 | 6.8015 | -3.2523 | 0.80642 | 0.53194 | 1.0182 | 1.9906e-07
31.532 | 6.8993 | 6.4198 | 0.47946 | 6.386 | -3.2303 | 0.69596 | 0.39846 | 0.92385 | 1.9906e-07
31.9271 | 6.8713 | 6.4198 | 0.45147 | 6.0005 | -3.2082 | 0.5855 | 0.26498 | 0.82955 | 1.9906e-07
32.3222 | 6.8452 | 6.4198 | 0.42538 | 5.6426 | -3.1862 | 0.47504 | 0.1315 | 0.73525 | 1.9906e-07
32.7173 | 6.8208 | 6.4198 | 0.40104 | 5.3101 | -3.1642 | 0.36458 | -0.0019815 | 0.64095 | 1.9906e-07
33.1124 | 6.7981 | 6.4198 | 0.37833 | 5.0007 | -3.1421 | 0.25412 | -0.13546 | 0.54665 | 1.9906e-07
33.5075 | 6.7769 | 6.4198 | 0.35712 | 4.7128 | -3.1201 | 0.14366 | -0.26894 | 0.45235 | 1.9906e-07
33.9025 | 6.7571 | 6.4198 | 0.3373 | 4.4445 |  |  |  |  | 1.9906e-07
34.2976 | 6.7386 | 6.4198 | 0.31876 | 4.1944 |  |  |  |  | 1.9906e-07
34.6927 | 6.7212 | 6.4198 | 0.30142 | 3.9609 |  |  |  |  | 1.9906e-07
35.0878 | 6.705 | 6.4198 | 0.28518 | 3.7429 |  |  |  |  | 1.9906e-07
35.4829 | 6.6898 | 6.4198 | 0.26996 | 3.5391 |  |  |  |  | 1.9906e-07
35.878 | 6.6755 | 6.4198 | 0.2557 | 3.3485 |  |  |  |  | 1.9906e-07
36.2731 | 6.6621 | 6.4198 | 0.24232 | 3.17 |  |  |  |  | 1.9906e-07
36.6681 | 6.6496 | 6.4198 | 0.22977 | 3.0029 |  |  |  |  | 1.9906e-07
37.0632 | 6.6378 | 6.4198 | 0.21798 | 2.8462 |  |  |  |  | 1.9906e-07
37.4583 | 6.6267 | 6.4198 | 0.2069 | 2.6993 |  |  |  |  | 1.9906e-07
37.8534 | 6.6163 | 6.4198 | 0.19648 | 2.5613 |  |  |  |  | 1.9906e-07
38.2485 | 6.6065 | 6.4198 | 0.18668 | 2.4317 |  |  |  |  | 1.9906e-07
38.6436 | 6.5973 | 6.4198 | 0.17745 | 2.3099 |  |  |  |  | 1.9906e-07
39.0386 | 6.5886 | 6.4198 | 0.16877 | 2.1954 |  |  |  |  | 1.9906e-07
39.4337 | 6.5804 | 6.4198 | 0.16058 | 2.0876 |  |  |  |  | 1.9906e-07
39.8288 | 6.5727 | 6.4198 | 0.15286 | 1.9861 |  |  |  |  | 1.9906e-07
40.2239 | 6.5654 | 6.4198 | 0.14558 | 1.8904 |  |  |  |  | 1.9906e-07
40.619 | 6.5585 | 6.4198 | 0.13871 | 1.8003 |  |  |  |  | 1.9906e-07
41.0141 | 6.552 | 6.4198 | 0.13223 | 1.7152 |  |  |  |  | 1.9906e-07
41.4092 | 6.5459 | 6.4198 | 0.1261 | 1.6349 |  |  |  |  | 1.9906e-07
41.8042 | 6.5401 | 6.4198 | 0.1203 | 1.5591 |  |  |  |  | 1.9906e-07
42.1993 | 6.5346 | 6.4198 | 0.11483 | 1.4875 |  |  |  |  | 1.9906e-07
42.5944 | 6.5294 | 6.4198 | 0.10964 | 1.4198 |  |  |  |  | 1.9906e-07
42.9895 | 6.5245 | 6.4198 | 0.10474 | 1.3557 |  |  |  |  | 1.9906e-07
43.3846 | 6.5199 | 6.4198 | 0.10009 | 1.2951 |  |  |  |  | 1.9906e-07
43.7797 | 6.5155 | 6.4198 | 0.095686 | 1.2377 |  |  |  |  | 1.9906e-07
44.1747 | 6.5113 | 6.4198 | 0.091512 | 1.1834 |  |  |  |  | 1.9906e-07
44.5698 | 6.5074 | 6.4198 | 0.087554 | 1.1318 |  |  |  |  | 1.9906e-07
44.9649 | 6.5036 | 6.4198 | 0.083799 | 1.083 |  |  |  |  | 1.9906e-07
45.36 | 6.5 | 6.4198 | 0.080235 | 1.0366 |  |  |  |  | 1.9906e-07

## Fits
quantity | value | note
ln-ln graph: gradient -n (best fit) | -5.0131 | least squares (Excel LINEST)
standard error of gradient | 0.12585 | LINEST
max gradient | -6.0579 | line through extreme error-bar corners
min gradient | -4.2797
n = | 5.01 ± 0.89 | (n_max - n_min)/2
R^2 | 0.99623
intercept ln C | -15.4976 | ± 0.433 (LINEST)
C from intercept / m^5 s^-2 | 1.8598e-07 | ± 5.83e-07 (max/min lines)
fixed n = 5: C (least squares) / m^5 s^-2 | 1.9906e-07
fixed n = 5: mean of C_i | 1.9484e-07 | half-range 1.75e-08, SD 1.17e-08
chi^2 / dof for n = 5 | 0.7 / 7 | with the adopted uncertainties
f1: mean over all d / Hz | 6.4198 | half-range 0.0016, SD 0.0011
f1: slope against d / Hz per mm | 5.2439e-05 | ± 6.73e-05 (consistent with 0 => f1 independent of d)
f1: largest deviation from mean / Hz | 0.0018418 | mean adopted uncertainty 0.0362 Hz
Comparison with the dipole model f2 = sqrt(f1_mean^2 + C d^-5), C from the fixed-n fit
d / mm | f2 exp / Hz | df2 / Hz | f2 theory / Hz | % difference | within error bar?
24.5 | 8.0401 | 0.35024 | 7.9853 | 0.68686 | yes
26.5 | 7.4697 | 0.052926 | 7.513 | -0.57691 | yes
28.5 | 7.1508 | 0.052949 | 7.1973 | -0.64614 | yes
31 | 6.9192 | 0.043576 | 6.9402 | -0.30271 | yes
33.5 | 6.7633 | 0.037937 | 6.7773 | -0.20734 | yes
36 | 6.6611 | 0.041379 | 6.6713 | -0.15226 | yes
39 | 6.6075 | 0.043158 | 6.5894 | 0.27458 | yes
42 | 6.5277 | 0.029489 | 6.5374 | -0.14705 | yes

## Sample calc
Sample calculation for d = 24.5 mm (live Excel formulas; same steps as the Python code)
trial | 1 | 2 | 3 | 4 | 5
f1 / Hz | 6.4194 | 6.4213 | 6.4195 | 6.4164 | 6.42
f2 / Hz | 8.5403 | 7.8398 | 7.942 | 7.988 | 7.8904
T / s | 10.6211 | 9.6003 | 9.6087 | 9.4913 | 9.3833
mean f1
half-range f1
mean T
half-bin = 1/(2T)
adopted df1 = MAX(half-range, half-bin)
mean f2
half-range f2
adopted df2
f_avg = (f1+f2)/2
df_avg = (df1+df2)/2
f_beat = f2-f1
df_beat = df1+df2
y = f2^2-f1^2
dy = 2 f2 df2 + 2 f1 df1
ln(d/m)
d ln d = dd/d
ln y
d ln y = dy/y
C_i = y d^5 / m^5 s^-2
(f1/f2)^2 (predicted peak-height ratio)

## Windows
Normal-coordinate method: f1 = peak of FFT(xA+xB), f2 = peak of FFT(xB-xA)
d / mm | f1 / Hz (rect) | df1 (rect) | f2 / Hz (rect) | df2 (rect) | f2^2-f1^2 / Hz^2 (rect) | d(f2^2-f1^2) (rect) | f1 / Hz (hann) | df1 (hann) | f2 / Hz (hann) | df2 (hann) | f2^2-f1^2 / Hz^2 (hann) | d(f2^2-f1^2) (hann) | f1 / Hz (hamming) | df1 (hamming) | f2 / Hz (hamming) | df2 (hamming) | f2^2-f1^2 / Hz^2 (hamming) | d(f2^2-f1^2) (hamming) | f1 / Hz (blackman) | df1 (blackman) | f2 / Hz (blackman) | df2 (blackman) | f2^2-f1^2 / Hz^2 (blackman) | d(f2^2-f1^2) (blackman)
24.5 | 6.4193 | 0.051432 | 8.0401 | 0.35024 | 23.4355 | 6.2922 | 6.4194 | 0.051432 | 8.0402 | 0.3502 | 23.4359 | 6.2917 | 6.4194 | 0.051432 | 8.0402 | 0.35022 | 23.4358 | 6.2919 | 6.4194 | 0.051432 | 8.0402 | 0.3502 | 23.4358 | 6.2916
26.5 | 6.4206 | 0.052926 | 7.4697 | 0.052926 | 14.5726 | 1.4703 | 6.4207 | 0.052926 | 7.4699 | 0.052926 | 14.574 | 1.4703 | 6.4206 | 0.052926 | 7.4698 | 0.052926 | 14.5736 | 1.4703 | 6.4207 | 0.052926 | 7.4699 | 0.052926 | 14.574 | 1.4703
28.5 | 6.4187 | 0.052949 | 7.1508 | 0.052949 | 9.9341 | 1.437 | 6.4188 | 0.052949 | 7.1509 | 0.052949 | 9.9336 | 1.437 | 6.4188 | 0.052949 | 7.1508 | 0.052949 | 9.9337 | 1.437 | 6.4188 | 0.052949 | 7.1508 | 0.052949 | 9.9335 | 1.437
31 | 6.4185 | 0.043576 | 6.9192 | 0.043576 | 6.6785 | 1.1624 | 6.4187 | 0.043576 | 6.9193 | 0.043576 | 6.6779 | 1.1624 | 6.4186 | 0.043576 | 6.9193 | 0.043576 | 6.6781 | 1.1624 | 6.4187 | 0.043576 | 6.9193 | 0.043576 | 6.6779 | 1.1624
33.5 | 6.4204 | 0.034555 | 6.7633 | 0.037937 | 4.5197 | 0.95687 | 6.4205 | 0.034555 | 6.7633 | 0.037928 | 4.5187 | 0.95676 | 6.4205 | 0.034555 | 6.7633 | 0.037931 | 4.519 | 0.95679 | 6.4205 | 0.034555 | 6.7633 | 0.037929 | 4.5186 | 0.95678
36 | 6.42 | 0.025735 | 6.6611 | 0.041379 | 3.1543 | 0.8817 | 6.42 | 0.025735 | 6.6611 | 0.041368 | 3.1541 | 0.88156 | 6.42 | 0.025735 | 6.6611 | 0.041372 | 3.1541 | 0.8816 | 6.42 | 0.025735 | 6.6611 | 0.041367 | 3.1541 | 0.88154
39 | 6.4216 | 0.017086 | 6.6075 | 0.043158 | 2.4214 | 0.78978 | 6.4216 | 0.017086 | 6.6075 | 0.043157 | 2.4213 | 0.78977 | 6.4216 | 0.017086 | 6.6075 | 0.043158 | 2.4214 | 0.78977 | 6.4216 | 0.017086 | 6.6075 | 0.043157 | 2.4213 | 0.78977
42 | 6.4193 | 0.011329 | 6.5277 | 0.029489 | 1.4043 | 0.53045 | 6.4193 | 0.011329 | 6.5277 | 0.029485 | 1.4044 | 0.53039 | 6.4193 | 0.011329 | 6.5277 | 0.029486 | 1.4044 | 0.53041 | 6.4193 | 0.011329 | 6.5277 | 0.029484 | 1.4044 | 0.53038
window | gradient -n | ± (max/min) | s.e. (LINEST) | R^2 | C / m^5 s^-2 | mean f1 / Hz | half-range f1 / Hz
rect | -5.0131 | 0.88905 | 0.12585 | 0.99623 | 1.8598e-07 | 6.4198 | 0.001565
hann | -5.0132 | 0.88891 | 0.12587 | 0.99623 | 1.859e-07 | 6.4199 | 0.0014851
hamming | -5.0132 | 0.88895 | 0.12586 | 0.99623 | 1.8592e-07 | 6.4198 | 0.0015105
blackman | -5.0132 | 0.88886 | 0.12585 | 0.99623 | 1.8592e-07 | 6.4199 | 0.0014848
Conventional method: the two peaks of FFT(xA) alone
d / mm | f1 / Hz (rect) | df1 (rect) | f2 / Hz (rect) | df2 (rect) | f2^2-f1^2 / Hz^2 (rect) | d(f2^2-f1^2) (rect) | f1 / Hz (hann) | df1 (hann) | f2 / Hz (hann) | df2 (hann) | f2^2-f1^2 / Hz^2 (hann) | d(f2^2-f1^2) (hann) | f1 / Hz (hamming) | df1 (hamming) | f2 / Hz (hamming) | df2 (hamming) | f2^2-f1^2 / Hz^2 (hamming) | d(f2^2-f1^2) (hamming) | f1 / Hz (blackman) | df1 (blackman) | f2 / Hz (blackman) | df2 (blackman) | f2^2-f1^2 / Hz^2 (blackman) | d(f2^2-f1^2) (blackman)
24.5 | 6.4185 | 0.051432 | 8.0417 | 0.34972 | 23.4716 | 6.2849 | 6.4194 | 0.051432 | 8.0402 | 0.35026 | 23.435 | 6.2926 | 6.4191 | 0.051432 | 8.0406 | 0.35007 | 23.4462 | 6.2899 | 6.4194 | 0.051432 | 8.0402 | 0.35024 | 23.435 | 6.2923
26.5 | 6.4185 | 0.052926 | 7.4731 | 0.052926 | 14.6494 | 1.4704 | 6.4207 | 0.052926 | 7.4698 | 0.052926 | 14.5722 | 1.4703 | 6.42 | 0.052926 | 7.4708 | 0.052926 | 14.5962 | 1.4704 | 6.4207 | 0.052926 | 7.4699 | 0.052926 | 14.5734 | 1.4703
28.5 | 6.4154 | 0.052949 | 7.1555 | 0.052949 | 10.0438 | 1.4372 | 6.419 | 0.052949 | 7.1506 | 0.052949 | 9.9273 | 1.437 | 6.4179 | 0.052949 | 7.1521 | 0.052949 | 9.9636 | 1.437 | 6.4189 | 0.052949 | 7.1507 | 0.052949 | 9.9304 | 1.437
31 | 6.4153 | 0.043576 | 6.9233 | 0.043576 | 6.7754 | 1.1625 | 6.4189 | 0.043576 | 6.919 | 0.043576 | 6.6695 | 1.1624 | 6.4178 | 0.043576 | 6.9204 | 0.043576 | 6.7034 | 1.1624 | 6.4188 | 0.043576 | 6.9192 | 0.043576 | 6.6742 | 1.1624
33.5 | 6.4177 | 0.034555 | 6.7665 | 0.036615 | 4.5984 | 0.93904 | 6.4209 | 0.034555 | 6.7628 | 0.038193 | 4.5083 | 0.96034 | 6.4198 | 0.034555 | 6.7641 | 0.037653 | 4.5383 | 0.95305 | 6.4207 | 0.034555 | 6.7631 | 0.037999 | 4.5142 | 0.95771
36 | 6.4177 | 0.025735 | 6.6638 | 0.039875 | 3.2193 | 0.86176 | 6.4203 | 0.025735 | 6.6607 | 0.041719 | 3.1439 | 0.88622 | 6.4195 | 0.025735 | 6.6617 | 0.041185 | 3.1684 | 0.87914 | 6.4201 | 0.025735 | 6.661 | 0.041448 | 3.1506 | 0.88261
39 | 6.4203 | 0.017086 | 6.609 | 0.042327 | 2.458 | 0.77887 | 6.4218 | 0.017086 | 6.6073 | 0.043339 | 2.4164 | 0.79216 | 6.4213 | 0.017086 | 6.6079 | 0.042997 | 2.4308 | 0.78767 | 6.4217 | 0.017086 | 6.6074 | 0.043205 | 2.4193 | 0.79039
42 | 6.4181 | 0.011329 | 6.529 | 0.029238 | 1.4351 | 0.52722 | 6.4195 | 0.011329 | 6.5275 | 0.029633 | 1.3992 | 0.53231 | 6.419 | 0.011329 | 6.5281 | 0.029493 | 1.4122 | 0.53051 | 6.4193 | 0.011329 | 6.5277 | 0.029527 | 1.4024 | 0.53094
window | gradient -n | ± (max/min) | s.e. (LINEST) | R^2 | C / m^5 s^-2 | mean f1 / Hz | half-range f1 / Hz
rect | -4.979 | 0.87067 | 0.12129 | 0.99645 | 2.1191e-07 | 6.4177 | 0.0025125
hann | -5.02 | 0.89375 | 0.12648 | 0.99621 | 1.8132e-07 | 6.4201 | 0.0014384
hamming | -5.0051 | 0.88539 | 0.12474 | 0.99629 | 1.9181e-07 | 6.4193 | 0.0017618
blackman | -5.0157 | 0.89052 | 0.12607 | 0.99622 | 1.842e-07 | 6.42 | 0.0014563

## Infinity
file | T / s | fs / Hz | fA / Hz | fB / Hz | half-bin / Hz | tau / s
Infinity_1.txt | 44.692 | 119.9991 | 6.42 |  | 0.011188 | 25.0136
Infinity_2.txt | 44.692 | 119.9991 | 6.42 |  | 0.011188 | 24.9895